## Sheet1
F | MECHANICAL ENGINEERING; LIGHTING; HEATING; WEAPONS; BLASTING
F01 | MACHINES OR ENGINES IN GENERAL; ENGINE PLANTS IN GENERAL; STEAM ENGINES
F01B | MACHINES OR ENGINES, IN GENERAL OR OF POSITIVE-DISPLACEMENT TYPE, e.g. STEAM ENGINES (of rotary-piston or oscillating-piston type F01C;of non-positive-displacement type F01D;combustion engines F02;internal-combustion aspects of reciprocating-piston engines F02B0057000000, F02B0059000000;machines for liquids F03, F04;crankshafts, crossheads, connecting-rods F16C;flywheels F16F;gearings for interconverting rotary motion and reciprocating motion in general F16H;pistons, piston-rods, cylinders, for engines in general F16J)
F01B0001000000 | Reciprocating-piston machines or engines characterised by number or relative disposition of cylinders or by being built-up from separate cylinder-crankcase elements (F01B0003000000, F01B0005000000 take precedence)
F01B0001010000 | with one single cylinder
F01B0001020000 | with cylinders all in one line
F01B0001040000 | with cylinders in V-arrangement
F01B0001060000 | with cylinders in star or fan arrangement
F01B0001080000 | with cylinders arranged oppositely relative to main shaft and of "flat" type
F01B0001100000 | with more than one main shaft, e.g. coupled to common output shaft (combinations of two or more machines or engines F01B0021000000)
F01B0001120000 | Separate cylinder-crankcase elements coupled together to form a unit
F01B0003000000 | Reciprocating-piston machines or engines with cylinder axes coaxial with, or parallel or inclined to, main shaft axis
F01B0003020000 | with wobble-plate
F01B0003040000 | the piston motion being transmitted by curved surfaces
F01B0003060000 | by multi-turn helical surfaces and automatic reversal
F01B0003080000 | the helices being arranged on the pistons
F01B0003100000 | Control of working-fluid admission or discharge peculiar thereto (suitable for more general application F01L)
F01B0005000000 | Reciprocating-piston machines or engines with cylinder axes arranged substantially tangentially to a circle centred on main shaft axis
F01B0007000000 | Machines or engines with two or more pistons reciprocating within same cylinder or within essentially coaxial cylinders (in opposite arrangement relative to main shaft F01B0001080000)
F01B0007020000 | with oppositely reciprocating pistons
F01B0007040000 | acting on same main shaft
F01B0007060000 | using only connecting-rods for conversion of reciprocatory into rotary motion or vice versa
F01B0007080000 | with side rods
F01B0007100000 | having piston-rod of one piston passed through other piston
F01B0007120000 | using rockers and connecting-rods
F01B0007140000 | acting on different main shafts
F01B0007160000 | with pistons synchronously moving in tandem arrangement
F01B0007180000 | with differential piston (F01B0007200000 takes precedence)
F01B0007200000 | with two or more pistons reciprocating one within another, e.g. one piston forming cylinder of the other
F01B0009000000 | Reciprocating-piston machines or engines characterised by connections between pistons and main shafts and not specific to groups F01B0001000000-F01B0007000000 (connections disengageable during idling F01B0031240000)
F01B0009020000 | with crankshaft
F01B0009040000 | with rotary main shaft other than crankshaft
F01B0009060000 | the piston motion being transmitted by curved surfaces
F01B0009080000 | with ratchet and pawl
F01B0011000000 | Reciprocating-piston machines or engines without rotary main shaft, e.g. of free-piston type
F01B0011020000 | Equalising or cushioning devices
F01B0011040000 | Engines combined with reciprocatory driven devices, e.g. hammers (with pumps F01B0023080000;predominating aspects of driven devices, see the relevant classes for the devices)
F01B0011060000 | for generating vibration only
F01B0011080000 | with direct fluid transmission link (F01B0011020000 takes precedence)
F01B0013000000 | Reciprocating-piston machines or engines with rotating cylinders in order to obtain the reciprocating-piston motion (machines or engines of flexible-wall type F01B0019000000)
F01B0013020000 | with one cylinder only
F01B0013040000 | with more than one cylinder
F01B0013060000 | in star arrangement
F01B0015000000 | Reciprocating-piston machines or engines with movable cylinders other than provided for in group F01B0013000000 (with movable cylinder sleeves for working-fluid control F01L)
F01B0015020000 | with reciprocating cylinders (with one piston within another F01B0007200000)
F01B0015040000 | with oscillating cylinder
F01B0015060000 | Control of working-fluid admission or discharge peculiar thereto
F01B0017000000 | Reciprocating-piston machines or engines characterised by use of uniflow principle
F01B0017020000 | Engines
F01B0017040000 | Steam engines
F01B0019000000 | Positive-displacement machines or engines of flexible-wall type
F01B0019020000 | with plate-like flexible members
F01B0019040000 | with tubular flexible members
F01B0021000000 | Combinations of two or more machines or engines (F01B0023000000 takes precedence;combinations of two or more pumps F04;fluid gearing F16H;regulating or controlling, see the relevant groups)
F01B0021020000 | the machines or engines being all of reciprocating-piston type
F01B0021040000 | the machines or engines being not all of reciprocating-piston type, e.g. of reciprocating steam engine with steam turbine
F01B0023000000 | Adaptations of machines or engines for special use; Combinations of engines with devices driven thereby (F01B0011000000 takes precedence;fluid gearing F16H;aspects predominantly concerning driven devices, see the relevant classes for these devices;regulating or controlling, see the relevant groups)
F01B0023020000 | Adaptations for driving vehicles, e.g. locomotives (arrangements in vehicles, see the relevant classes for vehicles)
F01B0023040000 | the vehicles being waterborne vessels
F01B0023060000 | Adaptations for driving, or combinations with, hand-held tools or the like
F01B0023080000 | Adaptations for driving, or combinations with, pumps
F01B0023100000 | Adaptations for driving, or combinations with, electric generators
F01B0023120000 | Adaptations for driving rolling mills or other heavy reversing machinery
F01B0025000000 | Regulating, controlling, or safety means (regulating or controlling in general G05)
F01B0025020000 | Regulating or controlling by varying working-fluid admission or exhaust, e.g. by varying pressure or quantity (distributing or expansion valve gear F01L)
F01B0025040000 | Sensing elements
F01B0025060000 | responsive to speed
F01B0025080000 | Final actuators
F01B0025100000 | Arrangements or adaptations of working-fluid admission or discharge valves (valves in general F16K)
F01B0025120000 | Devices dealing with sensing elements or final actuators or transmitting means between them, e.g. power-assisted (sensing elements alone F01B0025040000;final actuators alone F01B0025080000)
F01B0025140000 | peculiar to particular kinds of machines or engines
F01B0025160000 | Safety means responsive to specific conditions (against water hammer or the like in steam engines F01B0031340000)
F01B0025180000 | preventing rotation in wrong direction
F01B0025200000 | Checking operation of safety devices
F01B0025220000 | Braking by redirecting working fluid
F01B0025240000 | thereby regenerating energy
F01B0025260000 | Warning devices
F01B0027000000 | Starting of machines or engines (starting combustion engines F02N)
F01B0027020000 | of reciprocating-piston engines
F01B0027040000 | by directing working-fluid supply, e.g. by aid of by-pass steam conduits
F01B0027060000 | specially for compound engines
F01B0027080000 | Means for moving crank off dead-centre (turning-gear in general F16H)
F01B0029000000 | Machines or engines with pertinent characteristics other than those provided for in main groups F01B0001000000-F01B0027000000
F01B0029020000 | Atmospheric engines, i.e. atmosphere acting against vacuum
F01B0029040000 | characterised by means for converting from one type to a different one
F01B0029060000 | from steam engine into combustion engine
F01B0029080000 | Reciprocating-piston machines or engines not otherwise provided for
F01B0029100000 | Engines (refrigeration machines F25B)
F01B0029120000 | Steam engines (toy steam engines A63H0025000000)
F01B0031000000 | Component parts, details, or accessories not provided for in, or of interest apart from, other groups (machine or engine casings, other than those peculiar to steam engines, F16M)
F01B0031020000 | De-icing means for engines having icing phenomena
F01B0031040000 | Means for equalising torque in reciprocating-piston machines or engines (compensation of inertial forces, suppression of vibration in systems F16F)
F01B0031060000 | Means for compensating relative expansion of component parts
F01B0031080000 | Cooling of steam engines (cooling of fluid machines or engines in general F01P); Heating; Heat insulation (heat insulation in general F16L0059000000)
F01B0031100000 | Lubricating arrangements of steam engines (of fluid machines or engines in general F01M)
F01B0031120000 | Arrangements of measuring or indicating devices (warning apparatus F01B0025260000;measuring instruments or the like per seG01)
F01B0031140000 | Changing of compression ratio
F01B0031160000 | Silencers specially adapted for steam engines (arrangements of exhaust pipes or tubes on steam engines F01B0031300000;gas-flow silencers or exhaust silencers for machines or engines in general F01N)
F01B0031180000 | Draining
F01B0031200000 | of cylinders
F01B0031220000 | Idling devices, e.g. having by-passing valves
F01B0031240000 | Disengagement of connections between pistons and main shafts
F01B0031260000 | Other component parts, details, or accessories, peculiar to steam engines
F01B0031280000 | Cylinders or cylinder covers
F01B0031300000 | Arrangements of steam conduits
F01B0031320000 | Arrangements or adaptations of vacuum breakers
F01B0031340000 | Safety means against water hammer or against the penetration of water (steam traps F16T)
F01B0031360000 | automatically cutting-off steam supply
F01C | ROTARY-PISTON OR OSCILLATING-PISTON MACHINES OR ENGINES (combustion engines F02;internal-combustion aspects F02B0053000000, F02B0055000000;machines for liquids F03, F04)
F01C0001000000 | Rotary-piston machines or engines (with axes of co-operating members non-parallel F01C0003000000;with the working-chamber walls at least partly resiliently deformable F01C0005000000;with fluid ring or the like F01C0007000000;rotary-piston machines or engines in which the working fluid is exclusively displaced by, or exclusively displaces, one or more reciprocating pistons F01B0013000000)
F01C0001020000 | of arcuate-engagement type, i.e. with circular translatory movement of co-operating members, each member having the same number of teeth or tooth-equivalents
F01C0001040000 | of internal-axis type
F01C0001060000 | of other than internal-axis type (F01C0001063000 takes precedence)
F01C0001063000 | with coaxially-mounted members having continuously-changing circumferential spacing between them
F01C0001067000 | having cam-and-follower type drive
F01C0001070000 | having crankshaft-and-connecting-rod type drive
F01C0001073000 | having pawl-and-ratchet type drive
F01C0001077000 | having toothed-gearing type drive
F01C0001080000 | of intermeshing-engagement type, i.e. with engagement of co-operating members similar to that of toothed gearing
F01C0001100000 | of internal-axis type with the outer member having more teeth or tooth-equivalents, e.g. rollers, than the inner member
F01C0001107000 | with helical teeth
F01C0001113000 | the inner member carrying rollers intermeshing with the outer member
F01C0001120000 | of other than internal-axis type
F01C0001140000 | with toothed rotary pistons
F01C0001160000 | with helical teeth, e.g. chevron-shaped, screw type
F01C0001180000 | with similar tooth forms (F01C0001160000 takes precedence)
F01C0001200000 | with dissimilar tooth forms (F01C0001160000 takes precedence)
F01C0001220000 | of internal-axis type with equidirectional movement of co-operating members at the points of engagement, or with one of the co-operating members being stationary, the inner member having more teeth or tooth-equivalents than the outer member
F01C0001240000 | of counter-engagement type, i.e. the movement of co-operating members at the points of engagement being in opposite directions
F01C0001260000 | of internal-axis type
F01C0001280000 | of other than internal-axis type
F01C0001300000 | having the characteristics covered by two or more of groups F01C0001020000, F01C0001080000, F01C0001220000, F01C0001240000 or having the characteristics covered by one of these groups together with some other type of movement between co-operating members
F01C0001320000 | having both the movement defined in group F01C0001020000 and relative reciprocation between the co-operating members
F01C0001324000 | with vanes hinged to the inner member and reciprocating with respect to the outer member
F01C0001328000 | and hinged to the outer member
F01C0001332000 | with vanes hinged to the outer member and reciprocating with respect to the inner member
F01C0001336000 | and hinged to the inner member
F01C0001340000 | having the movement defined in group F01C0001080000 or F01C0001220000 and relative reciprocation between the co-operating members
F01C0001344000 | with vanes reciprocating with respect to the inner member
F01C0001348000 | the vanes positively engaging, with circumferential play, an outer rotatable member
F01C0001352000 | the vanes being pivoted on the axis of the outer member
F01C0001356000 | with vanes reciprocating with respect to the outer member
F01C0001360000 | having both the movements defined in groups F01C0001220000 and F01C0001240000
F01C0001380000 | having the movement defined in group F01C0001020000 and having a hinged member (F01C0001320000 takes precedence)
F01C0001390000 | with vanes hinged to the inner as well as to the outer member
F01C0001400000 | having the movement defined in group F01C0001080000 or F01C0001220000 and having a hinged member
F01C0001440000 | with vanes hinged to the inner member
F01C0001460000 | with vanes hinged to the outer member
F01C0003000000 | Rotary-piston machines or engines with non-parallel axes of movement of co-operating members (with the working-chamber walls being at least partly resiliently deformable F01C0005000000)
F01C0003020000 | the axes being arranged at an angle of 90°
F01C0003040000 | with axially-sliding vanes
F01C0003060000 | the axes being arranged otherwise than at an angle of 90°
F01C0003080000 | of intermeshing-engagement type, i.e. with engagement of co-operating members similar to that of toothed gearing
F01C0005000000 | Rotary-piston machines or engines with the working-chamber walls at least partly resiliently deformable
F01C0005020000 | the resiliently-deformable wall being part of the inner member, e.g. of a rotary piston
F01C0005040000 | the resiliently-deformable wall being part of the outer member, e.g. of a housing
F01C0005060000 | the resiliently-deformable wall being a separate member
F01C0005080000 | of tubular form, e.g. hose
F01C0007000000 | Rotary-piston machines or engines with fluid ring or the like
F01C0009000000 | Oscillating-piston machines or engines
F01C0011000000 | Combinations of two or more machines or engines, each being of rotary-piston or oscillating-piston type (F01C0013000000 takes precedence;combinations of two or more pumps F04;fluid gearing F16H)
F01C0013000000 | Adaptations of machines or engines for special use; Combinations of engines with devices driven thereby (aspects predominantly concerning driven devices, see the relevant classes for these devices)
F01C0013020000 | for driving hand-held tools or the like
F01C0013040000 | for driving pumps or compressors
F01C0017000000 | Arrangements for drive of co-operating members, e.g. for rotary piston and casing
F01C0017020000 | of toothed-gearing type (F01C0001077000 takes precedence)
F01C0017040000 | of cam-and-follower type (F01C0001067000 takes precedence)
F01C0017060000 | using cranks, universal joints, or similar elements (F01C0001070000 takes precedence)
F01C0019000000 | Sealing arrangements in rotary-piston machines or engines (sealings in general F16J)
F01C0019020000 | Radially-movable sealings for working fluids
F01C0019040000 | of rigid material
F01C0019060000 | of resilient material
F01C0019080000 | Axially-movable sealings for working fluids
F01C0019100000 | Sealings for working fluids between radially and axially movable parts
F01C0019120000 | for other than working fluid
F01C0020000000 | Control of, monitoring of, or safety arrangements for, machines or engines
F01C0020020000 | specially adapted for several machines or engines connected in series or in parallel
F01C0020040000 | specially adapted for reversible machines or engines
F01C0020060000 | specially adapted for stopping, starting, idling or no-load operation
F01C0020080000 | characterised by varying the rotational speed
F01C0020100000 | characterised by changing the positions of the inlet or outlet openings with respect to the working chamber
F01C0020120000 | using sliding valves
F01C0020140000 | using rotating valves
F01C0020160000 | using lift valves
F01C0020180000 | characterised by varying the volume of the working chamber (by changing the positions of inlet or outlet openings F01C0020100000)
F01C0020200000 | by changing the form of the inner or outer contour of the working chamber
F01C0020220000 | by changing the eccentricity between cooperating members
F01C0020240000 | characterised by using valves for controlling pressure or flow rate, e.g. discharge valves (F01C0020100000 takes precedence)
F01C0020260000 | using bypass channels
F01C0020280000 | Safety arrangements; Monitoring
F01C0021000000 | Component parts, details, or accessories, not provided for in groups F01C0001000000-F01C0020000000
F01C0021020000 | Arrangements of bearings (bearing constructions F16C)
F01C0021040000 | Lubrication (of machines or engines in general F01M)
F01C0021060000 | Heating; Cooling (of machines or engines in general F01P); Heat insulation (heat insulation in general F16L)
F01C0021080000 | Rotary pistons (reciprocating pistons in general F16J)
F01C0021100000 | Outer members for co-operation with rotary pistons; Casings (casings for rotary engines or machines in general F16M)
F01C0021180000 | Arrangements for admission or discharge of the working fluid, e.g. constructional features of the inlet or outlet
F01D | NON-POSITIVE-DISPLACEMENT MACHINES OR ENGINES, e.g. STEAM TURBINES (combustion engines F02;machines or engines for liquids F03, F04;non-positive-displacement pumps F04D)
F01D0001000000 | Non-positive-displacement machines or engines, e.g. steam turbines (with working-fluid flows in opposite axial directions for balancing axial thrust F01D0003020000;with other than pure rotation F01D0023000000;turbines characterised by their use in special steam systems, cycles, or processes, regulating devices therefor F01K)
F01D0001020000 | with stationary working-fluid guiding means and bladed or like rotor (F01D0001240000 takes precedence;without working-fluid guiding means F01D0001180000)
F01D0001040000 | traversed by the working-fluid substantially axially
F01D0001060000 | traversed by the working-fluid substantially radially
F01D0001080000 | having inward flow
F01D0001100000 | having two or more stages subjected to working-fluid flow without essential intermediate pressure change, i.e. with velocity stages (F01D0001120000 takes precedence)
F01D0001120000 | with repeated action on same blade ring
F01D0001140000 | traversed by the working-fluid substantially radially
F01D0001160000 | characterised by having both reaction stages and impulse stages
F01D0001180000 | without working-fluid guiding means (F01D0001240000, F01D0001320000, F01D0001340000 take precedence)
F01D0001200000 | traversed by the working-fluid substantially axially
F01D0001220000 | traversed by the working-fluid substantially radially
F01D0001240000 | characterised by counter-rotating rotors subjected to same working-fluid stream without intermediate stator blades or the like
F01D0001260000 | traversed by the working-fluid substantially axially
F01D0001280000 | traversed by the working-fluid substantially radially
F01D0001300000 | characterised by having a single rotor operable in either direction of rotation, e.g. by reversing of blades (combinations of machines or engines F01D0013000000)
F01D0001320000 | with pressure/velocity transformation exclusively in rotor, e.g. the rotor rotating under the influence of jets issuing from the rotor
F01D0001340000 | characterised by non-bladed rotor, e.g. with drilled holes (F01D0001320000 takes precedence;sirens G10K0007000000)
F01D0001360000 | using fluid friction
F01D0001380000 | of the screw type
F01D0003000000 | Machines or engines with axial-thrust balancing effected by working fluid
F01D0003020000 | characterised by having one fluid flow in one axial direction and another fluid flow in the opposite direction
F01D0003040000 | axial thrust being compensated by thrust-balancing dummy piston or the like
F01D0005000000 | Blades; Blade-carrying members (nozzle boxes F01D0009020000); Heating, heat-insulating, cooling, or antivibration means on the blades or the members
F01D0005020000 | Blade-carrying members, e.g. rotors (rotors of non-bladed type F01D0001340000;stators F01D0009000000)
F01D0005030000 | Annular blade-carrying members having blades on the inner periphery of the annulus and extending inwardly radially, i.e. inverted rotors
F01D0005040000 | for radial-flow machines or engines
F01D0005060000 | Rotors for more than one axial stage, e.g. of drum or multiple-disc type; Details thereof, e.g. shafts, shaft connections
F01D0005080000 | Heating, heat-insulating, or cooling means
F01D0005100000 | Antivibration means
F01D0005120000 | Blades (blade roots F01D0005300000;rotors with blades adjustable in operation F01D0007000000;stator blades F01D0009020000)
F01D0005140000 | Form or construction (selecting particular materials, measures against erosion or corrosion F01D0005280000)
F01D0005160000 | for counteracting blade vibration
F01D0005180000 | Hollow blades; Heating, heat-insulating, or cooling means on blades
F01D0005200000 | Specially-shaped blade tips to seal space between tips and stator
F01D0005220000 | Blade-to-blade connections, e.g. by shrouding
F01D0005240000 | using wire or the like
F01D0005260000 | Antivibration means not restricted to blade form or construction or to blade-to-blade connections
F01D0005280000 | Selecting particular materials; Measures against erosion or corrosion
F01D0005300000 | Fixing blades to rotors; Blade roots
F01D0005320000 | Locking, e.g. by final locking-blades or keys
F01D0005340000 | Rotor-blade aggregates of unitary construction
F01D0007000000 | Rotors with blades adjustable in operation; Control thereof (for reversing F01D0001300000)
F01D0007020000 | having adjustment responsive to speed
F01D0009000000 | Stators (non-fluid guiding aspects of casings, regulating, controlling, or safety aspects, see the relevant groups)
F01D0009020000 | Nozzles; Nozzle boxes; Stator blades; Guide conduits
F01D0009040000 | forming ring or sector
F01D0009060000 | Fluid supply conduits to nozzles or the like
F01D0011000000 | Preventing or minimising internal leakage of working fluid, e.g. between stages (sealings in general F16J)
F01D0011020000 | by non-contact sealings, e.g. of labyrinth type (for sealing space between rotor blade tips and stator F01D0011080000)
F01D0011040000 | using sealing fluid, e.g. steam
F01D0011060000 | Control thereof
F01D0011080000 | for sealing space between rotor blade tips and stator (specially-shaped blade tips therefor F01D0005200000)
F01D0011100000 | using sealing fluid, e.g. steam
F01D0011120000 | using a rubstrip, e.g. erodible, deformable or resiliently biased part
F01D0011140000 | Adjusting or regulating tip-clearance, i.e. distance between rotor-blade tips and stator casing (rotors with blades adjustable in operation F01D0007000000)
F01D0011160000 | by self-adjusting means (F01D0011120000 takes precedence)
F01D0011180000 | using stator or rotor components with predetermined thermal response, e.g. selective insulation, thermal inertia, differential expansion
F01D0011200000 | Actively adjusting tip-clearance
F01D0011220000 | by mechanically actuating the stator or rotor components, e.g. moving shroud sections relative to the rotor
F01D0011240000 | by selectively cooling or heating stator or rotor components
F01D0013000000 | Combinations of two or more machines or engines (F01D0015000000 takes precedence;combinations of two or more pumps F04;fluid gearing F16H;regulating or controlling, see the relevant groups)
F01D0013020000 | Working-fluid interconnection of machines or engines
F01D0015000000 | Adaptations of machines or engines for special use; Combinations of engines with devices driven thereby (regulating or controlling, see the relevant groups;aspects predominantly concerning driven devices, see the relevant classes for the devices)
F01D0015020000 | Adaptations for driving vehicles, e.g. locomotives (arrangement in vehicles, see the relevant vehicle classes)
F01D0015040000 | the vehicles being waterborne vessels
F01D0015060000 | Adaptations for driving, or combinations with, hand-held tools or the like
F01D0015080000 | Adaptations for driving, or combinations with, pumps
F01D0015100000 | Adaptations for driving, or combinations with, electric generators
F01D0015120000 | Combinations with mechanical gearing (driven by multiple engines F01D0013000000)
F01D0017000000 | Regulating or controlling by varying flow (for reversing F01D0001300000;by varying rotor blade position F01D0007000000;specially for starting F01D0019000000;shutting-down F01D0021000000;regulating or controlling in general G05)
F01D0017020000 | Arrangement of sensing elements (sensing elements per se, see the relevant subclasses)
F01D0017040000 | responsive to load
F01D0017060000 | responsive to speed
F01D0017080000 | responsive to condition of working fluid, e.g. pressure
F01D0017100000 | Final actuators (valves in general F16K)
F01D0017120000 | arranged in stator parts
F01D0017140000 | varying effective cross-sectional area of nozzles or guide conduits
F01D0017160000 | by means of nozzle vanes
F01D0017180000 | varying effective number of nozzles or guide conduits
F01D0017200000 | Devices dealing with sensing elements or final actuators or transmitting means between them, e.g. power-assisted (sensing elements alone F01D0017020000;final actuators alone F01D0017100000)
F01D0017220000 | the operation or power assistance being predominantly non-mechanical
F01D0017240000 | electrical
F01D0017260000 | fluid, e.g. hydraulic
F01D0019000000 | Starting of machines or engines; Regulating, controlling, or safety means in connection therewith (warming-up before starting F01D0025100000;turning or inching gear F01D0025340000)
F01D0019020000 | dependent on temperature of component parts, e.g. of turbine casing
F01D0021000000 | Shutting-down of machines or engines, e.g. in emergency; Regulating, controlling, or safety means not otherwise provided for
F01D0021020000 | Shutting-down responsive to overspeed
F01D0021040000 | responsive to undesired position of rotor relative to stator, e.g. indicating such position
F01D0021060000 | Shutting-down
F01D0021080000 | Restoring position
F01D0021100000 | responsive to unwanted deposits on blades, in working-fluid conduits, or the like
F01D0021120000 | responsive to temperature
F01D0021140000 | responsive to other specific conditions
F01D0021160000 | Trip gear
F01D0021180000 | involving hydraulic means
F01D0021200000 | Checking operation of shut-down devices
F01D0023000000 | Non-positive-displacement machines or engines with movement other than pure rotation, e.g. of endless-chain type
F01D0025000000 | Component parts, details, or accessories, not provided for in, or of interest apart from, other groups
F01D0025020000 | De-icing means for engines having icing phenomena
F01D0025040000 | Antivibration arrangements
F01D0025060000 | for preventing blade vibration (means on blade-carrying members or blades F01D0005000000)
F01D0025080000 | Cooling (of machines or engines in general F01P); Heating; Heat insulation (of blade-carrying members, of blades F01D0005000000)
F01D0025100000 | Heating, e.g. warming-up before starting
F01D0025120000 | Cooling
F01D0025140000 | Casings modified therefor (double casings F01D0025260000)
F01D0025160000 | Arrangement of bearings; Supporting or mounting bearings in casings (bearings per seF16C)
F01D0025180000 | Lubricating arrangements (of machines or engines in general F01M)
F01D0025200000 | using lubrication pumps
F01D0025220000 | using working fluid or other gaseous fluid as lubricant
F01D0025240000 | Casings (modified for heating or cooling F01D0025140000); Casing parts, e.g. diaphragms, casing fastenings (casings for rotary machines or engines in general F16M)
F01D0025260000 | Double casings; Measures against temperature strain in casings
F01D0025280000 | Supporting or mounting arrangements, e.g. for turbine casing
F01D0025300000 | Exhaust heads, chambers, or the like
F01D0025320000 | Collecting of condensation water; Drainage
F01D0025340000 | Turning or inching gear
F01D0025360000 | using electric motors
F01K | STEAM ENGINE PLANTS; STEAM ACCUMULATORS; ENGINE PLANTS NOT OTHERWISE PROVIDED FOR; ENGINES USING SPECIAL WORKING FLUIDS OR CYCLES (gas-turbine or jet-propulsion plants F02;steam generation F22;nuclear power plants, engine arrangements therein G21D)
F01K0001000000 | Steam accumulators (use of accumulators in steam engine plants F01K0003000000)
F01K0001020000 | for storing steam otherwise than in a liquid
F01K0001040000 | for storing steam in a liquid, e.g. Ruth type (in alkali to increase steam pressure F22B0001200000)
F01K0001060000 | Internal fittings facilitating steam distribution, steam formation, or circulation (acting during charging or discharging F01K0001080000;fittings facilitating circulation through multiple accumulators F01K0001140000)
F01K0001080000 | Charging or discharging of accumulators with steam (peculiar to multiple accumulators F01K0001120000)
F01K0001100000 | specially adapted for superheated steam
F01K0001120000 | Multiple accumulators; Charging, discharging or control specially adapted therefor
F01K0001140000 | Circulation
F01K0001160000 | Other safety or control means
F01K0001180000 | for steam pressure
F01K0001200000 | Other steam-accumulator parts, details, or accessories
F01K0003000000 | Steam engine plants
F01K0003000000 | Plants characterised by the use of steam or heat accumulators, or intermediate steam heaters, therein (regenerating exhaust steam F01K0019000000)
F01K0003020000 | Use of accumulators and specific engine types; Control thereof
F01K0003040000 | the engine being of multiple-inlet-pressure type
F01K0003060000 | the engine being of extraction or non-condensing type
F01K0003080000 | Use of accumulators, the plant being specially adapted for a specific use
F01K0003100000 | for vehicle drive, e.g. for accumulator locomotives
F01K0003120000 | having two or more accumulators
F01K0003140000 | having both steam accumulator and heater, e.g. superheating accumulator (steam superheaters per seF22G)
F01K0003160000 | Mutual arrangement of accumulator and heater
F01K0003180000 | having heaters (having both steam accumulator and heater F01K0003140000;steam heaters per seF22)
F01K0003200000 | with heating by combustion gases of main boiler
F01K0003220000 | Controlling, e.g. starting, stopping
F01K0003240000 | with heating by separately-fired heaters
F01K0003260000 | with heating by steam
F01K0005000000 | Plants characterised by use of means for storing steam in an alkali to increase steam pressure, e.g. of Honigmann or Koenemann type
F01K0005020000 | used in regenerative installation
F01K0007000000 | Steam engine plants characterised by the use of specific types of engine (F01K0003020000 takes precedence); Plants or engines characterised by their use of special steam systems, cycles or processes (reciprocating-piston engines using uniflow principle F01B0017040000); Control means specially adapted for such systems, cycles or processes; Use of withdrawn or exhaust steam for feed-water heating
F01K0007020000 | the engines being of multiple-expansion type (the engines being only of turbine type F01K0007160000;the engines using steam of critical or over-critical pressure F01K0007320000;the engines being of extraction or non-condensing type F01K0007340000)
F01K0007040000 | Control means specially adapted therefor
F01K0007060000 | the engines being of multiple-inlet-pressure type (F01K0007020000 takes precedence;the engines being only of turbine type F01K0007160000;the engines using steam of critical or over-critical pressure F01K0007320000;the engines being of extraction or non-condensing type F01K0007340000)
F01K0007080000 | Control means specially adapted therefor
F01K0007100000 | characterised by the engine exhaust pressure (the engines being only of turbine type F01K0007160000;the engines using steam of critical or over-critical pressure F01K0007320000;the engines being of extraction or non-condensing type F01K0007340000)
F01K0007120000 | of condensing type
F01K0007140000 | Control means specially adapted therefor
F01K0007160000 | the engines being only of turbine type (the engines using steam of critical or over-critical pressure F01K0007320000;the engines being of extraction or non-condensing type F01K0007340000)
F01K0007180000 | the turbine being of multiple-inlet-pressure type
F01K0007200000 | Control means specially adapted therefor
F01K0007220000 | the turbines having inter-stage steam heating
F01K0007240000 | Control or safety means specially adapted therefor
F01K0007260000 | the turbines having inter-stage steam accumulation
F01K0007280000 | Control means specially adapted therefor
F01K0007300000 | the turbines using exhaust steam only
F01K0007320000 | the engines using steam of critical or over-critical pressure
F01K0007340000 | the engines being of extraction or non-condensing type; Use of steam for feed-water heating (feed-water heaters in general F22D)
F01K0007360000 | the engines being of positive-displacement type
F01K0007380000 | the engines being of turbine type
F01K0007400000 | Use of two or more feed-water heaters in series
F01K0007420000 | Use of desuperheaters for feed-water heating
F01K0007440000 | Use of steam for feed-water heating and another purpose
F01K0009000000 | Steam engine plants characterised by condensers arranged or modified to co-operate with the engines (by condensers structurally combined with engines F01K0011000000;steam condensers per seF28B)
F01K0009020000 | Arrangements or modifications of condensate or air pumps
F01K0009040000 | with dump valves to by-pass stages
F01K0011000000 | Steam engine plants characterised by the engines being structurally combined with boilers or condensers
F01K0011020000 | the engines being turbines
F01K0011040000 | the boilers or condensers being rotated in use
F01K0013000000 | General layout or general methods of operation, of complete steam engine plants
F01K0013020000 | Controlling, e.g. stopping or starting
F01K0015000000 | Adaptations of steam engine plants for special use
F01K0015020000 | for driving vehicles, e.g. locomotives (arrangements in vehicles, see the relevant vehicle classes)
F01K0015040000 | the vehicles being waterborne vessels
F01K0017000000 | Use of steam or condensate extracted or exhausted from steam engine plant (for heating feed-water F01K0007340000;returning condensate to boiler F22D)
F01K0017020000 | for heating purposes, e.g. industrial, domestic (F01K0017060000 takes precedence;domestic- or space-heating systems, e.g. central-heating systems, in general F24D0001000000, F24D0003000000, F24D0009000000)
F01K0017040000 | for specific purposes other than heating (F01K0017060000 takes precedence)
F01K0017060000 | Returning energy of steam, in exchanged form, to process, e.g. use of exhaust steam for drying solid fuel of plant
F01K0019000000 | Regenerating or otherwise treating steam exhaust from steam engine plant (plants characterised by use of means for storing steam in an alkali to increase steam pressure F01K0005000000;returning condensate to boiler F22D)
F01K0019020000 | Regenerating by compression
F01K0019040000 | in combination with cooling or heating
F01K0019060000 | in engine cylinder
F01K0019080000 | compression done by injection apparatus, jet blower, or the like
F01K0019100000 | Cooling exhaust steam other than by condenser; Rendering exhaust steam invisible
F01K0021000000 | Steam engine plants not otherwise provided for
F01K0021020000 | with steam generation in engine cylinders
F01K0021040000 | using mixtures of steam and gas; Plants generating or heating steam by bringing water or steam into direct contact with hot gas (direct-contact steam generators in general F22B)
F01K0021060000 | Treating live steam, other than thermodynamically, e.g. for fighting deposits in engine
F01K0023000000 | Plants characterised by more than one engine delivering power external to the plant, the engines being driven by different fluids
F01K0023020000 | the engine cycles being thermally coupled
F01K0023040000 | condensation heat from one cycle heating the fluid in another cycle
F01K0023060000 | combustion heat from one cycle heating the fluid in another cycle
F01K0023080000 | with working fluid of one cycle heating the fluid in another cycle
F01K0023100000 | with exhaust fluid of one cycle heating the fluid in another cycle
F01K0023120000 | the engines being mechanically coupled (F01K0023020000 takes precedence)
F01K0023140000 | including at least one combustion engine
F01K0023160000 | all the engines being turbines (F01K0023140000 takes precedence)
F01K0023180000 | characterised by adaptation for specific use
F01K0025000000 | Plants or engines characterised by use of special working fluids, not otherwise provided for; Plants operating in closed cycles and not otherwise provided for
F01K0025020000 | the fluid remaining in the liquid phase
F01K0025040000 | the fluid being in different phases, e.g. foamed
F01K0025060000 | using mixtures of different fluids (plants using mixtures of steam and gas F01K0021040000)
F01K0025080000 | using special vapours
F01K0025100000 | the vapours being cold, e.g. ammonia, carbon dioxide, ether
F01K0025120000 | the vapours being metallic, e.g. mercury
F01K0025140000 | using industrial or other waste gases
F01K0027000000 | Plants for converting heat or fluid energy into mechanical energy, not otherwise provided for
F01K0027020000 | Plants modified to use their waste heat, other than that of exhaust, e.g. engine-friction heat
F01L | CYCLICALLY OPERATING VALVES FOR MACHINES OR ENGINES
F01L0001000000 | Valve-gear or valve arrangements for positive-displacement machines or engines other than steam engines, e.g. for internal-combustion piston engines, without provision for variable fluid distribution
F01L0001000000 | Valve-gear or valve arrangements, e.g. lift-valve gear (lift valve and valve seat assemblies per seF01L0003000000;slide-valve gear F01L0005000000;actuated non-mechanically F01L0009000000;valve arrangements in working piston or piston-rod F01L0011000000;modifications of valve-gear to facilitate reversing, braking, starting, changing compression ratio, or other specific operations F01L0013000000)
F01L0001020000 | Valve drive (transmitting-gear between valve drive and valve F01L0001120000)
F01L0001040000 | by means of cams, camshafts, cam discs, eccentrics, or the like (F01L0001100000 takes precedence)
F01L0001047000 | Camshafts
F01L0001053000 | overhead type
F01L0001060000 | the cams, or the like, rotating at a higher speed than that corresponding to the valve cycle, e.g. operating four-stroke engine valves directly from crankshaft
F01L0001080000 | Shape of cams
F01L0001100000 | by means of crank- or eccentric-driven rods
F01L0001120000 | Transmitting-gear between valve drive and valve (simultaneously operating two or more valves F01L0001260000)
F01L0001140000 | Tappets; Push-rods
F01L0001160000 | Silencing impact; Reducing wear
F01L0001180000 | Rocking arms or levers
F01L0001200000 | Adjusting or compensating clearance, i.e. lash adjustment
F01L0001220000 | automatically
F01L0001240000 | by fluid means, e.g. hydraulically
F01L0001245000 | Hydraulic tappets
F01L0001250000 | between cam and valve stem
F01L0001255000 | between cam and rocker arm
F01L0001260000 | characterised by the provision of two or more valves operated simultaneously by same transmitting-gear; peculiar to machines or engines with more than two lift valves per cylinder (with coaxial valves F01L0001280000)
F01L0001280000 | characterised by the provision of coaxial valves; characterised by the provision of valves co-operating with both intake and exhaust ports
F01L0001300000 | characterised by the provision of positively opened and closed valves, i.e. desmodromic valves
F01L0001320000 | characterised by the provision of means for rotating lift valves, e.g. to diminish wear
F01L0001340000 | characterised by the provision of means for changing the timing of the valves without changing the duration of opening
F01L0001344000 | changing the angular relationship between crankshaft and camshaft, e.g. using helicoidal gear
F01L0001348000 | by means acting on timing belts or chains
F01L0001352000 | using bevel or epicyclic gear
F01L0001356000 | making the angular relationship oscillate
F01L0001360000 | peculiar to machines or engines of specific type other than four-stroke cycle
F01L0001380000 | for engines with other than four-stroke cycle, e.g. with two-stroke cycle (F01L0001260000, F01L0001280000 take precedence)
F01L0001400000 | for engines with scavenging charge near top dead-centre position, e.g. by overlapping inlet and exhaust time
F01L0001420000 | for machines or engines characterised by cylinder arrangement, e.g. star or fan
F01L0001440000 | Multiple-valve gear or arrangements, not provided for in preceding subgroups, e.g. with lift and different valves
F01L0001460000 | Component parts, details, or accessories, not provided for in preceding subgroups
F01L0003000000 | Lift valves, i.e. cut-off apparatus with closure members having at least a component of their opening and closing motion perpendicular to the closing faces; Parts or accessories thereof
F01L0003020000 | Selecting particular materials for valve members or valve seats; Valve members or valve seats composed of two or more materials
F01L0003040000 | Coated valve members or valve seats
F01L0003060000 | Valve members or valve seats with means for guiding or deflecting the medium controlled thereby, e.g. producing a rotary motion of the drawn-in cylinder charge (for rotating lift valves F01L0001320000)
F01L0003080000 | Valve guides; Sealing of valve stem, e.g. sealing by lubricant
F01L0003100000 | Connecting springs to valve members
F01L0003120000 | Cooling of valves
F01L0003140000 | by means of a liquid or solid coolant, e.g. sodium, in a closed chamber in a valve
F01L0003160000 | by means of a fluid flowing through or along valve, e.g. air
F01L0003180000 | Liquid cooling of valve
F01L0003200000 | Shapes or constructions of valve members, not provided for in preceding subgroups of this group
F01L0003220000 | Valve seats not provided for in preceding subgroups of this group; Fixing of valve seats
F01L0003240000 | Safety means or accessories, not provided for in preceding subgroups of this group
F01L0005000000 | Slide-valve gear or valve arrangements (with pure rotary or oscillatory movement F01L0007000000)
F01L0005020000 | with other than cylindrical, sleeve, or part-annularly-shaped valves, e.g. with flat-type valves
F01L0005040000 | with cylindrical, sleeve, or part-annularly-shaped valves
F01L0005060000 | surrounding working cylinder or piston
F01L0005080000 | Arrangements with several movements or several valves, e.g. one valve inside the other (with part-annularly-shaped valves F01L0005120000)
F01L0005100000 | with reciprocating and other movement of same valve
F01L0005120000 | Arrangements with part-annularly-shaped valves
F01L0005140000 | characterised by the provision of valves with reciprocating and other movements (surrounding working cylinder or piston F01L0005060000)
F01L0005160000 | with reciprocating and other movement of same valve, e.g. longitudinally and in cross direction of working cylinder
F01L0005180000 | with reciprocatory valve and other slide valve
F01L0005200000 | specially for two-stroke engines (F01L0005060000, F01L0005140000 take precedence)
F01L0005220000 | Multiple-valve arrangements (with valves surrounding working cylinder or piston F01L0005080000; with reciprocatory and other slide valves F01L0005180000; specially for two-stroke engines F01L0005200000)
F01L0005240000 | Component parts, details, or accessories, not provided for in preceding subgroups of this group
F01L0007000000 | Rotary or oscillatory slide-valve gear or valve arrangements (slide valves with combined rotary and non-rotary movements, combinations of rotary and non-rotary slide valves F01L0005000000)
F01L0007020000 | with cylindrical, sleeve, or part-annularly-shaped valves (of disc type F01L0007060000;of conical type F01L0007080000)
F01L0007040000 | surrounding working cylinder or piston
F01L0007060000 | with disc-type valves
F01L0007080000 | with conically- or frusto-conically-shaped valves
F01L0007100000 | with valves of other specific shape, e.g. spherical
F01L0007120000 | specially for two-stroke engines (F01L0007040000 takes precedence)
F01L0007140000 | Multiple-valve arrangements (with valves surrounding working cylinder or piston F01L0007040000;specially for two-stroke engines F01L0007120000)
F01L0007160000 | Sealing or packing arrangements specially therefor
F01L0007180000 | Component parts, details, or accessories, not provided for in preceding subgroups of this group
F01L0009000000 | Valve-gear or valve arrangements actuated non-mechanically
F01L0009100000 | by fluid means, e.g. hydraulic
F01L0009110000 | in which the action of a cam is being transmitted to a valve by a liquid column
F01L0009120000 | with a liquid chamber between a piston actuated by a cam and a piston acting on a valve stem
F01L0009140000 | the volume of the chamber being variable, e.g. for varying the lift or the timing of a valve
F01L0009160000 | Pneumatic means
F01L0009180000 | Means for increasing the initial opening force on the valve
F01L0009200000 | by electric means
F01L0009210000 | actuated by solenoids
F01L0009220000 | actuated by rotary motors
F01L0009240000 | Piezo-electric actuators
F01L0009260000 | Driving circuits therefor
F01L0009300000 | Arrangements for setting the actuator position, e.g. the initial position
F01L0009400000 | Methods of operation thereof; Control of valve actuation, e.g. duration or lift
F01L0011000000 | Valve arrangements in working piston or piston-rod
F01L0011020000 | in piston
F01L0011040000 | operated by movement of connecting-rod
F01L0011060000 | operating oscillatory valve
F01L0013000000 | Modifications of valve-gear to facilitate reversing, braking, starting, changing compression ratio, or other specific operations
F01L0013020000 | for reversing
F01L0013040000 | for starting by means of fluid pressure
F01L0013060000 | for braking
F01L0013080000 | for decompression, e.g. during starting; for changing compression ratio
F01L0015000000 | Valve-gear or valve arrangements specially adapted for steam engines, or specially adapted for other positive-displacement machines or engines with variable working-fluid distribution
F01L0015000000 | Valve-gear or valve arrangements, e.g. with reciprocatory slide valves, other than provided for in groups F01L0017000000-F01L0029000000 (valve drive or external valve-adjustment during operation, tripping-gear or tripping of valves F01L0031000000)
F01L0015020000 | with valves other than cylindrical, sleeve, or part-annularly-shaped, e.g. flat D-valves
F01L0015040000 | main valve being combined with auxiliary valve (of drag-valve type F01L0015100000)
F01L0015060000 | of Meyer or Rider type, i.e. in which the expansion is varied at the expansion valve itself
F01L0015080000 | with cylindrical, sleeve, or part-annularly-shaped valves; Such main valves combined with auxiliary valves
F01L0015100000 | with main slide valve and auxiliary valve dragged thereby
F01L0015120000 | characterised by having means for effecting pressure equilibrium between two different cylinder spaces at idling
F01L0015140000 | Arrangements with several co-operating main valves, e.g. reciprocatory and rotary
F01L0015160000 | with reciprocatory slide valves only
F01L0015180000 | Valve arrangements not provided for in preceding subgroups of this group
F01L0015200000 | Component parts, details, or accessories, not provided for in preceding subgroups of this group
F01L0017000000 | Slide-valve gear or valve arrangements with cylindrical, sleeve, or part-annularly-shaped valves surrounding working cylinder or piston
F01L0017020000 | Drive, or adjustment during operation, peculiar thereto, e.g. for reciprocating and oscillating movements or for several valves one inside the other
F01L0019000000 | Slide-valve gear or valve arrangements with reciprocatory and other movement of same valve, other than provided for in group F01L0017000000, e.g. longitudinally and in cross direction of working cylinder
F01L0019020000 | Drive, or adjustment during operation, peculiar thereto
F01L0021000000 | Use of working pistons or piston-rods as fluid-distributing valves or as valve-supporting elements, e.g. in free-piston machines
F01L0021020000 | Piston or piston-rod used as valve member
F01L0021040000 | Valves arranged in or on piston or piston-rod
F01L0023000000 | Valves controlled by impact of piston, e.g. in free-piston machines
F01L0025000000 | Drive, or adjustment during operation, of distribution or expansion valves by non-mechanical means
F01L0025020000 | by fluid means
F01L0025040000 | by working fluid of machine or engine, e.g. free-piston machine
F01L0025060000 | Arrangements with main and auxiliary valves, at least one of them being fluid-driven
F01L0025080000 | by electric or magnetic means
F01L0027000000 | Distribution or expansion-valve gear peculiar to free-piston machines or engines and not provided for in groups F01L0021000000-F01L0025000000
F01L0027020000 | the machine or engine having rotary or oscillatory valves
F01L0027040000 | Delayed-action controls, e.g. of cataract- or dash-pot-type
F01L0029000000 | Reversing-gear
F01L0029020000 | by displacing eccentric
F01L0029040000 | by links or guide rods
F01L0029060000 | by interchanging inlet and exhaust ports
F01L0029080000 | specially for rotary or oscillatory valves
F01L0029100000 | Details, e.g. drive
F01L0029120000 | Powered reverse gear
F01L0031000000 | Valve drive, valve adjustment during operation, or other valve control, not provided for in groups F01L0015000000-F01L0029000000 (sensing elements measuring the variable or condition to be controlled or regulated F01B0025040000)
F01L0031020000 | with tripping-gear (for oscillatory valves F01L0031060000); Tripping of valves
F01L0031040000 | with positively-driven trip levers
F01L0031060000 | with tripping-gear specially for oscillatory valves; Oscillatory tripping-valves, e.g. of Corliss type
F01L0031080000 | Valve drive or valve adjustment, apart from tripping aspects; Positively-driven gear
F01L0031100000 | the drive being effected by eccentrics (F01L0031140000 takes precedence)
F01L0031120000 | Valve adjustment by displacing eccentric
F01L0031140000 | Valve adjustment by links or guide rods, e.g. in valve-gears with eccentric drive
F01L0031160000 | the drive being effected by specific means other than eccentric, e.g. cams; Valve adjustment in connection with such drives
F01L0031180000 | specially for rotary or oscillatory valves
F01L0031200000 | Valve adjustment
F01L0031220000 | specially for lift valves
F01L0031240000 | Valve adjustment
F01L0033000000 | Rotary or oscillatory slide-valve gear or lift-valve gear or such valve arrangements specially adapted for steam engines, or specially adapted for other positive-displacement machines or engines with variable working-fluid distribution
F01L0033000000 | Rotary or oscillatory slide-valve gear or valve arrangements, specially adapted for machines or engines with variable fluid distribution (drive, adjustment during operation, tripping-gear, reversing-gear, use of working pistons or piston-rods as valves or as valve-supporting elements, valve-gear or valve arrangements peculiar to free-piston machines or engines F01L0015000000-F01L0031000000)
F01L0033020000 | rotary
F01L0033040000 | oscillatory
F01L0035000000 | Lift-valve gear or valve arrangements specially adapted for machines or engines with variable fluid distribution (drive, adjustment during operation, tripping-gear, reversing-gear, use of working pistons or piston-rods as valves or as valve-supporting elements, valve-gear or valve arrangements peculiar to free-piston machines or engines F01L0015000000-F01L0031000000)
F01L0035020000 | Valves
F01L0035040000 | Arrangements of valves in the machine or engine, e.g. relative to working cylinder
F01M | LUBRICATING OF MACHINES OR ENGINES IN GENERAL; LUBRICATING INTERNAL-COMBUSTION ENGINES; CRANKCASE VENTILATING
F01M0001000000 | Pressure lubrication
F01M0001020000 | using lubricating pumps
F01M0001040000 | using pressure in working cylinder or crankcase to operate lubricant-feeding devices
F01M0001060000 | Lubricating systems characterised by the provision therein of crankshafts or connecting-rods with lubricant passageways, e.g. bores
F01M0001080000 | Lubricating systems characterised by the provision therein of lubricant-jetting means
F01M0001100000 | Lubricating systems characterised by the provision therein of lubricant venting or purifying means, e.g. of filters (mounting of, connecting of, or constructional details of lubricant purifying means F01M0011030000)
F01M0001120000 | Closed-circuit lubricating systems not provided for in groups F01M0001020000-F01M0001100000
F01M0001140000 | Timed lubrication (F01M0001080000 takes precedence)
F01M0001160000 | Controlling lubricant pressure or quantity
F01M0001180000 | Indicating or safety devices (concerning lubricant level F01M0011060000, F01M0011120000)
F01M0001200000 | concerning lubricant pressure
F01M0001220000 | rendering machines or engines inoperative or idling on pressure failure
F01M0001240000 | acting on engine fuel system
F01M0001260000 | acting on engine ignition system
F01M0001280000 | acting on engine combustion-air supply
F01M0003000000 | Lubrication specially adapted for engines with crankcase compression of fuel-air mixture, or for other engines in which lubricant is contained in fuel, combustion air, or fuel-air mixture (separating lubricant from air or fuel-air mixture before entry into cylinder F01M0011080000)
F01M0003020000 | with variable proportion of lubricant to fuel, lubricant to air, or lubricant to fuel-air mixture
F01M0003040000 | for upper cylinder lubrication only
F01M0005000000 | Heating, cooling, or controlling temperature of lubricant (arrangement of lubricant coolers in engine cooling system F01P0011080000); Lubrication means facilitating engine starting
F01M0005020000 | Conditioning lubricant for aiding engine starting, e.g. heating
F01M0005040000 | Diluting, e.g. with fuel
F01M0007000000 | Lubrication means specially adapted for machine or engine running-in
F01M0009000000 | Lubrication means having pertinent characteristics not provided for in, or of interest apart from, groups F01M0001000000-F01M0007000000
F01M0009020000 | having means for introducing additives to lubricant
F01M0009040000 | Use of fuel as lubricant
F01M0009060000 | Dip or splash lubrication
F01M0009080000 | Drip lubrication
F01M0009100000 | Lubrication of valve gear or auxiliaries
F01M0009120000 | Non-pressurised lubrication, or non-closed-circuit lubrication, not otherwise provided for
F01M0011000000 | Component parts, details, or accessories, not provided for in, or of interest apart from, groups F01M0001000000-F01M0009000000
F01M0011020000 | Arrangements of lubricant conduits
F01M0011030000 | Mounting or connecting of lubricant purifying means relative to the machine or engine; Details of lubricant purifying means
F01M0011040000 | Filling or draining lubricant of or from machines or engines
F01M0011060000 | Means for keeping lubricant level constant or for accommodating movement or position of machines or engines
F01M0011080000 | Separating lubricant from air or fuel-air mixture before entry into cylinder
F01M0011100000 | Indicating devices; Other safety devices
F01M0011120000 | concerning lubricant level
F01M0013000000 | Crankcase ventilating or breathing
F01M0013020000 | by means of additional source of positive or negative pressure
F01M0013040000 | having means for purifying air before leaving crankcase, e.g. removing oil
F01M0013060000 | specially adapted for submersible engines, e.g. of armoured vehicles
F01N | GAS-FLOW SILENCERS OR EXHAUST APPARATUS FOR MACHINES OR ENGINES IN GENERAL; GAS-FLOW SILENCERS OR EXHAUST APPARATUS FOR INTERNAL-COMBUSTION ENGINES (arrangements in connection with gas exhaust of propulsion units in vehicles B60K0013000000;combustion-air intake silencers specially adapted for, or arranged on, internal-combustion engines F02M0035000000;protecting against, or damping, noise in general G10K0011160000)
F01N0001000000 | Silencing apparatus characterised by method of silencing
F01N0001020000 | by using resonance
F01N0001040000 | having sound-absorbing materials in resonance chambers
F01N0001060000 | by using interference effect
F01N0001080000 | by reducing exhaust energy by throttling or whirling
F01N0001100000 | in combination with sound-absorbing materials
F01N0001120000 | using spirally- or helically-shaped channels (F01N0001100000 takes precedence;cyclones B04C)
F01N0001140000 | by adding air to exhaust gases
F01N0001160000 | by using movable parts
F01N0001180000 | having rotary movement
F01N0001200000 | having oscillating or vibrating movement (the parts being resilient walls F01N0001220000)
F01N0001220000 | the parts being resilient walls
F01N0001240000 | by using sound-absorbing materials (F01N0001040000, F01N0001060000, F01N0001100000, F01N0001140000, F01N0001160000 take precedence)
F01N0003000000 | Exhaust or silencing apparatus having means for purifying, rendering innocuous, or otherwise treating exhaust (electric control F01N0009000000;monitoring or diagnostic devices for exhaust-gas treatment apparatus F01N0011000000)
F01N0003010000 | by means of electric or electrostatic separators
F01N0003020000 | for cooling, or for removing solid constituents of, exhaust (by means of electric or electrostatic separators F01N0003010000)
F01N0003021000 | by means of filters
F01N0003022000 | characterised by specially adapted filtering structure, e.g. honeycomb, mesh or fibrous
F01N0003023000 | using means for regenerating the filters, e.g. by burning trapped particles
F01N0003025000 | using fuel burner or by adding fuel to exhaust
F01N0003027000 | using electric or magnetic heating
F01N0003028000 | using microwaves
F01N0003029000 | by adding non-fuel substances to exhaust
F01N0003031000 | having means for by-passing filters, e.g. when clogged or during cold engine start
F01N0003032000 | during filter regeneration only
F01N0003033000 | in combination with other devices
F01N0003035000 | with catalytic reactors
F01N0003037000 | by means of inertial or centrifugal separators, e.g. associated with agglomerators
F01N0003038000 | by means of perforated plates defining expansion chambers associated with condensation and collection chambers
F01N0003040000 | by means of liquids
F01N0003050000 | by means of air, e.g. by mixing exhaust with air (silencers working by addition of air to exhaust F01N0001140000;arrangements for the supply of additional air for the thermal or catalytic conversion of noxious components of exhaust F01N0003300000)
F01N0003060000 | for extinguishing sparks
F01N0003080000 | for rendering innocuous (using electric or electrostatic separators F01N0003010000;chemical aspects B01D0053920000)
F01N0003100000 | by thermal or catalytic conversion of noxious components of exhaust
F01N0003180000 | characterised by methods of operation; Control
F01N0003200000 | specially adapted for catalytic conversion (F01N0003220000 takes precedence)
F01N0003220000 | Control of additional air supply only, e.g. using by-passes or variable air pump drives
F01N0003240000 | characterised by constructional aspects of converting apparatus (filtering in combination with catalytic reactors F01N0003035000)
F01N0003260000 | Construction of thermal reactors
F01N0003280000 | Construction of catalytic reactors
F01N0003300000 | Arrangements for supply of additional air (control, e.g. using by-passes or variable air pump drives, F01N0003220000)
F01N0003320000 | using air pumps (using jet air pumps F01N0003340000;pumps in general F04)
F01N0003340000 | using air conduits or jet air pumps, e.g. near the engine exhaust port
F01N0003360000 | Arrangements for supply of additional fuel
F01N0003380000 | Arrangements for igniting
F01N0005000000 | Exhaust or silencing apparatus combined or associated with devices profiting by exhaust energy (using kinetic or wave energy of exhaust gases in exhaust systems for charging F02B;predominant aspects of such devices, see the relevant classes for the devices)
F01N0005020000 | the devices using heat
F01N0005040000 | the devices using kinetic energy
F01N0009000000 | Electrical control of exhaust gas treating apparatus (monitoring or diagnostic devices for exhaust-gas treatment apparatus F01N0011000000;conjoint electrical control of two or more combustion engine functions F02D0043000000)
F01N0011000000 | Monitoring or diagnostic devices for exhaust-gas treatment apparatus
F01N0013000000 | Exhaust or silencing apparatus characterised by constructional features
F01N0013020000 | having two or more separate silencers in series
F01N0013040000 | having two or more silencers in parallel, e.g. having interconnections for multi-cylinder engines
F01N0013060000 | specially adapted for star-arrangement of cylinders, e.g. exhaust manifolds
F01N0013080000 | Other arrangements or adaptations of exhaust conduits
F01N0013100000 | of exhaust manifolds
F01N0013120000 | specially adapted for submerged exhausting
F01N0013140000 | having thermal insulation
F01N0013160000 | Selection of particular materials
F01N0013180000 | Construction facilitating manufacture, assembly or disassembly
F01N0013200000 | having flared outlets, e.g. of fish-tail shape
F01N0099000000 | Subject matter not provided for in other groups of this subclass
F01P | COOLING OF MACHINES OR ENGINES IN GENERAL; COOLING OF INTERNAL-COMBUSTION ENGINES (arrangements in connection with cooling of propulsion units in vehicles B60K0011000000;heat-transfer, heat-exchange or heat-storage materials C09K0005000000;heat-exchange in general, radiators F28)
F01P0001000000 | Air cooling; Liquid cooling
F01P0001000000 | Air cooling (propelling cooling-air or liquid coolants F01P0005000000;controlling supply or circulation of coolants F01P0007000000)
F01P0001020000 | Arrangements for cooling cylinders or cylinder heads, e.g. ducting cooling-air from its pressure source to cylinders or along cylinders
F01P0001040000 | Arrangements for cooling pistons
F01P0001060000 | Arrangements for cooling other engine or machine parts
F01P0001080000 | for cooling intake or exhaust valves
F01P0001100000 | for cooling fuel injectors or sparking-plugs
F01P0003000000 | Liquid cooling (propelling cooling-air or liquid coolants F01P0005000000;controlling supply or circulation of coolants F01P0007000000)
F01P0003020000 | Arrangements for cooling cylinders or cylinder heads
F01P0003040000 | Liquid-to-air heat-exchangers combined with, or arranged on, cylinders or cylinder heads
F01P0003060000 | Arrangements for cooling pistons
F01P0003080000 | Cooling of piston exterior only, e.g. by jets
F01P0003100000 | Cooling by flow of coolant through pistons
F01P0003120000 | Arrangements for cooling other engine or machine parts
F01P0003140000 | for cooling intake or exhaust valves
F01P0003160000 | for cooling fuel injectors or sparking-plugs
F01P0003180000 | Arrangement or mounting of liquid-to-air heat-exchangers (such arrangements on cylinders or cylinder heads F01P0003040000;relative to vehicles B60K0011040000)
F01P0003200000 | Cooling circuits not specific to a single part of engine or machine (F01P0003220000 takes precedence)
F01P0003220000 | characterised by evaporation and condensation of coolant in closed cycles (other cooling by evaporation F01P0009020000); characterised by the coolant reaching higher temperatures than normal atmospheric boiling-point
F01P0005000000 | Pumping cooling-air or liquid coolants; Controlling circulation or supply of coolants
F01P0005000000 | Pumping cooling-air or liquid coolants (controlling circulation or supply of coolants by influencing drive of pumps F01P0007000000)
F01P0005020000 | Pumping cooling-air; Arrangements of cooling-air pumps, e.g. fans or blowers
F01P0005040000 | Pump-driving arrangements
F01P0005060000 | Guiding or ducting air to or from ducted fans
F01P0005080000 | Use of engine exhaust gases for pumping cooling-air
F01P0005100000 | Pumping liquid coolant; Arrangements of coolant pumps
F01P0005120000 | Pump-driving arrangements
F01P0005140000 | Safety means against, or active at, failure of coolant-pump drives, e.g. shutting engine down; Means for indicating functioning of coolant pumps
F01P0007000000 | Controlling of coolant flow
F01P0007020000 | the coolant being cooling-air
F01P0007040000 | by varying pump speed, e.g. by changing pump-drive gear ratio
F01P0007060000 | by varying blade pitch
F01P0007080000 | by cutting in or out of pumps
F01P0007100000 | by throttling amount of air flowing through liquid-to-air heat-exchangers
F01P0007120000 | by thermostatic control
F01P0007140000 | the coolant being liquid
F01P0007160000 | by thermostatic control
F01P0009000000 | Cooling having pertinent characteristics not provided for in, or of interest apart from, groups F01P0001000000-F01P0007000000 (profiting from waste heat of combustion-engine cooling F02G0005000000)
F01P0009020000 | Cooling by evaporation, e.g. by spraying water on to cylinders (evaporation and condensation of liquid coolant in closed cycles F01P0003220000)
F01P0009040000 | by simultaneous or alternative use of direct air cooling and liquid cooling (F01P0009020000 takes precedence)
F01P0009060000 | by use of refrigerating apparatus, e.g. of compressor or absorber type
F01P0011000000 | Component parts, details, or accessories, not provided for in, or of interest apart from, groups F01P0001000000-F01P0009000000
F01P0011020000 | Liquid-coolant overflow, venting, or draining devices (automatic draining during freezing conditions F01P0011200000)
F01P0011040000 | Arrangements of liquid pipes or hoses
F01P0011060000 | Cleaning (in general B08B); Combating corrosion (in general C23F)
F01P0011080000 | Arrangements of lubricant coolers (in lubrication apparatus F01M)
F01P0011100000 | Guiding or ducting cooling-air to or from liquid-to-air heat-exchangers
F01P0011120000 | Filtering, cooling, or silencing cooling-air
F01P0011140000 | Indicating devices; Other safety devices
F01P0011160000 | concerning coolant temperature (F01P0011200000 takes precedence)
F01P0011180000 | concerning coolant pressure, coolant flow, or liquid-coolant level
F01P0011200000 | concerning atmospheric freezing conditions, e.g. automatically draining or heating during frosty weather
F02 | COMBUSTION ENGINES; HOT-GAS OR COMBUSTION-PRODUCT ENGINE PLANTS
F02B | INTERNAL-COMBUSTION PISTON ENGINES; COMBUSTION ENGINES IN GENERAL (gas-turbine plants F02C;hot-gas or combustion-product positive-displacement engine plants F02G)
F02B0001000000 | Engines characterised by the working fluid to be compressed or characterised by the type of ignition
F02B0001000000 | Engines characterised by fuel-air mixture compression (characterised by both fuel-air mixture compression and air compression, or characterised by both positive ignition and compression ignition F02B0011000000)
F02B0001020000 | with positive ignition (with non-timed positive ignition F02B0009060000)
F02B0001040000 | with fuel-air mixture admission into cylinder
F02B0001060000 | Methods of operating
F02B0001080000 | with separate admission of air and fuel into cylinder
F02B0001100000 | Methods of operating
F02B0001120000 | with compression ignition (with fuel-air charge ignited by compression ignition of an additional fuel F02B0007000000)
F02B0001140000 | Methods of operating
F02B0003000000 | Engines characterised by air compression and subsequent fuel addition (characterised by both fuel-air mixture compression and air compression, or characterised by both positive ignition and compression ignition F02B0011000000)
F02B0003020000 | with positive ignition (with non-timed positive ignition F02B0009060000)
F02B0003040000 | Methods of operating
F02B0003060000 | with compression ignition (compression ignition engines using air or gas for blowing fuel into compressed air in cylinder F02B0013020000)
F02B0003080000 | Methods of operating (F02B0003120000 takes precedence)
F02B0003100000 | with intermittent fuel introduction
F02B0003120000 | Methods of operating
F02B0005000000 | Engines characterised by positive ignition (engines characterised by fuel-air mixture compression with positive ignition F02B0001020000;engines characterised by air compression and subsequent fuel addition with positive ignition F02B0003020000; with non-timed positive ignition F02B0009060000; characterised by both fuel-air mixture compression and air compression, or characterised by both positive ignition and compression ignition F02B0011000000)
F02B0005020000 | Methods of operating
F02B0007000000 | Engines characterised by the fuel-air charge being ignited by compression ignition of an additional fuel (characterised by both fuel-air mixture compression and air compression, or characterised by both positive ignition and compression ignition F02B0011000000)
F02B0007020000 | the fuel in the charge being liquid
F02B0007040000 | Methods of operating
F02B0007060000 | the fuel in the charge being gaseous
F02B0007080000 | Methods of operating
F02B0009000000 | Engines characterised by other types of ignition (characterised by both fuel-air mixture compression and air compression, or characterised by both positive ignition and compression ignition F02B0011000000)
F02B0009020000 | with compression ignition (engines characterised by fuel-air mixture compression with compression ignition F02B0001120000;engines characterised by air compression and subsequent fuel addition with compression ignition F02B0003060000)
F02B0009040000 | Methods of operating
F02B0009060000 | with non-timed positive ignition, e.g. with hot-spots
F02B0009080000 | with incandescent chambers
F02B0009100000 | Chamber shapes or constructions
F02B0011000000 | Engines characterised by both fuel-air mixture compression and air compression, or characterised by both positive ignition and compression ignition, e.g. in different cylinders
F02B0011020000 | convertible from fuel-air mixture compression to air compression or vice versa
F02B0013000000 | Engines characterised by the method of introducing liquid fuel into cylinders
F02B0013000000 | Engines characterised by the introduction of liquid fuel into cylinders by use of auxiliary fluid
F02B0013020000 | Compression ignition engines using air or gas for blowing fuel into compressed air in cylinder
F02B0013040000 | Arrangements or adaptations of pumps
F02B0013060000 | Engines having secondary air mixed with fuel in pump, compressed therein without ignition, and fuel-air mixture being injected into air in cylinder
F02B0013080000 | Arrangements or adaptations of pumps
F02B0013100000 | Use of specific auxiliary fluids, e.g. steam, combustion gas
F02B0015000000 | Engines characterised by the method of introducing liquid fuel into cylinders and not otherwise provided for
F02B0015020000 | having means for sucking fuel directly into cylinder
F02B0017000000 | Engines characterised by means for effecting stratification of charge in cylinders
F02B0019000000 | Engines characterised by precombustion chambers or air-storage chambers, or characterised by special shape or construction of combustion chambers to improve operation
F02B0019000000 | Engines characterised by precombustion chambers
F02B0019020000 | the chamber being periodically isolated from its cylinder
F02B0019040000 | the isolation being effected by a protuberance on piston or cylinder head
F02B0019060000 | with auxiliary piston in chamber for transferring ignited charge to cylinder space
F02B0019080000 | the chamber being of air-swirl type
F02B0019100000 | with fuel introduced partly into pre-combustion chamber, and partly into cylinder
F02B0019120000 | with positive ignition (engines with non-timed positive ignition, and with incandescent chambers F02B0009080000)
F02B0019140000 | with compression ignition
F02B0019160000 | Chamber shapes or constructions not specific to groups F02B0019020000-F02B0019100000
F02B0019180000 | Transfer passages between chamber and cylinder
F02B0021000000 | Engines characterised by air-storage chambers
F02B0021020000 | Chamber shapes or constructions
F02B0023000000 | Other engines characterised by special shape or construction of combustion chambers to improve operation (engines with incandescent chambers F02B0009080000)
F02B0023020000 | with compression ignition
F02B0023040000 | the combustion space being subdivided into two or more chambers (with pre-combustion chambers F02B0019000000)
F02B0023060000 | the combustion space being arranged in working piston (F02B0023040000 takes precedence)
F02B0023080000 | with positive ignition
F02B0023100000 | with separate admission of air and fuel into cylinder
F02B0025000000 | Engines characterised by provision for charging or scavenging
F02B0025000000 | Engines characterised by using fresh charge for scavenging cylinders
F02B0025020000 | using unidirectional scavenging
F02B0025040000 | Engines having ports both in cylinder head and in cylinder wall near bottom of piston stroke
F02B0025060000 | the cylinder-head ports being controlled by working pistons, e.g. by sleeve-shaped extensions thereof
F02B0025080000 | Engines with oppositely-moving reciprocating working pistons
F02B0025100000 | with one piston having a smaller diameter or shorter stroke than the other
F02B0025120000 | Engines with U-shaped cylinders, having ports in each arm
F02B0025140000 | using reverse-flow scavenging, e.g. with both inlet and outlet ports arranged near bottom of piston stroke
F02B0025160000 | the charge flowing upward essentially along cylinder wall opposite the inlet ports
F02B0025180000 | the charge flowing upward essentially along cylinder wall adjacent the inlet ports, e.g. by means of deflection rib on piston
F02B0025200000 | Means for reducing the mixing of charge and combustion residues or for preventing escape of fresh charge through outlet ports, not provided for in, or of interest apart from, groups F02B0025020000-F02B0025180000
F02B0025220000 | by forming air cushion between charge and combustion residues
F02B0025240000 | Inlet or outlet openings being timed asymmetrically relative to bottom dead-centre
F02B0025260000 | Multi-cylinder engines other than those provided for in, or of interest apart from, groups F02B0025020000-F02B0025240000 (internal-combustion aspects of rotary engines F02B0057000000)
F02B0025280000 | with V-, fan-, or star-arrangement of cylinders
F02B0027000000 | Use of kinetic or wave energy of charge in induction systems, or of combustion residues in exhaust systems, for improving quantity of charge or for increasing removal of combustion residues
F02B0027020000 | the systems having variable, i.e. adjustable, cross-sectional areas, chambers of variable volume, or like variable means (in exhaust systems only F02B0027060000)
F02B0027040000 | in exhaust systems only, e.g. for sucking-off combustion gases
F02B0027060000 | the systems having variable, i.e. adjustable, cross-sectional areas, chambers of variable volume, or like variable means
F02B0029000000 | Engines characterised by provision for charging or scavenging not provided for in groups F02B0025000000, F02B0027000000 or F02B0033000000-F02B0039000000; Details thereof
F02B0029020000 | Other fluid-dynamic features of induction systems for improving quantity of charge (for also imparting a rotation to the charge in the cylinder F02B0031000000)
F02B0029040000 | Cooling of air intake supply
F02B0029060000 | After-charging, i.e. supplementary charging after scavenging
F02B0029080000 | Modifying distribution valve timing for charging purposes (F02B0029060000 takes precedence)
F02B0031000000 | Modifying induction systems for imparting a rotation to the charge in the cylinder (air intakes or induction systems for internal-combustion engines F02M0035100000)
F02B0031020000 | in engines having inlet valves arranged eccentrically to cylinder axis (F02B0031080000 takes precedence)
F02B0031040000 | by means within the induction channel, e.g. deflectors
F02B0031060000 | Movable means, e.g. butterfly valves
F02B0031080000 | having multiple air inlets
F02B0033000000 | Engines characterised by provision of driven charging or scavenging pumps
F02B0033000000 | Engines characterised by provision of pumps for charging or scavenging
F02B0033020000 | Engines with reciprocating-piston pumps; Engines with crankcase pumps
F02B0033040000 | with simple crankcase pumps, i.e. with the rear face of a non-stepped working piston acting as sole pumping member in co-operation with the crankcase
F02B0033060000 | with reciprocating-piston pumps other than simple crankcase pumps
F02B0033080000 | with the working-cylinder head arranged between working and pumping cylinders
F02B0033100000 | with the pumping cylinder situated between working cylinder and crankcase, or with the pumping cylinder surrounding working cylinder
F02B0033120000 | the rear face of working piston acting as pumping member and co-operating with a pumping chamber isolated from crankcase, the connecting-rod passing through the chamber and co-operating with movable isolating member
F02B0033140000 | working and pumping pistons forming stepped piston
F02B0033160000 | working and pumping pistons having differing movements
F02B0033180000 | with crankshaft being arranged between working and pumping cylinders
F02B0033200000 | with pumping-cylinder axis arranged at an angle to working-cylinder axis, e.g. at an angle of 90°
F02B0033220000 | with pumping cylinder situated at side of working cylinder, e.g. the cylinders being parallel
F02B0033240000 | with crankcase pumps other than with reciprocating pistons only
F02B0033260000 | Four-stroke engines characterised by having crankcase pumps
F02B0033280000 | Component parts, details, or accessories of crankcase pumps not provided for in, or of interest apart from, groups F02B0033020000-F02B0033260000
F02B0033300000 | Control of inlet or outlet ports
F02B0033320000 | Engines with pumps other than of reciprocating-piston type (with crankcase pumps F02B0033020000)
F02B0033340000 | with rotary pumps (with cell-type pressure exchangers or the like F02B0033420000)
F02B0033360000 | of positive-displacement type
F02B0033380000 | of Roots type
F02B0033400000 | of non-positive-displacement type
F02B0033420000 | with driven apparatus for immediate conversion of combustion gas pressure into pressure of fresh charge, e.g. with cell-type pressure exchangers
F02B0033440000 | Passages conducting the charge from the pump to the engine inlet, e.g. reservoirs
F02B0035000000 | Engines characterised by provision of pumps for sucking combustion residues from cylinders
F02B0035020000 | using rotary pumps
F02B0037000000 | Engines characterised by provision of pumps driven at least for part of the time by exhaust
F02B0037007000 | with exhaust-driven pumps arranged in parallel
F02B0037013000 | with exhaust-driven pumps arranged in series
F02B0037020000 | Gas passages between engine outlet and pump drive, e.g. reservoirs
F02B0037040000 | Engines with exhaust drive and other drive of pumps, e.g. with exhaust-driven pump and mechanically-driven second pump
F02B0037100000 | at least one pump being alternately driven by exhaust and other drive
F02B0037110000 | driven by other drive at starting only
F02B0037120000 | Control of the pumps
F02B0037140000 | of the alternation between exhaust drive and other drive of a pump, e.g. dependent on speed
F02B0037160000 | by bypassing charging air
F02B0037180000 | by bypassing exhaust
F02B0037200000 | by increasing exhaust energy, e.g. using combustion chambers
F02B0037220000 | by varying the cross-section of exhaust passages or air passages (F02B0037240000 takes precedence)
F02B0037240000 | by using pumps or turbines with adjustable guide vanes
F02B0039000000 | Component parts, details, or accessories relating to driven charging or scavenging pumps, not provided for in groups F02B0033000000-F02B0037000000
F02B0039020000 | Drives of pumps (exhaust drives or combined exhaust and other drives F02B0037000000); Varying pump drive gear ratio
F02B0039040000 | Mechanical drives; Variable-gear-ratio drives (non-mechanical pump drives having variable gear ratio F02B0039080000)
F02B0039060000 | the engine torque being divided by a differential gear for driving a pump and the engine output shaft
F02B0039080000 | Non-mechanical drives, e.g. fluid drives having variable gear ratio
F02B0039100000 | electric
F02B0039120000 | Drives characterised by use of couplings or clutches therein (using fluid slip couplings for varying gear ratio F02B0039080000)
F02B0039140000 | Lubrication of pumps; Safety measures therefor
F02B0039160000 | Other safety measures for, or other control of, pumps
F02B0041000000 | Engines characterised by special means for improving conversion of heat or pressure energy into mechanical power
F02B0041020000 | Engines with prolonged expansion
F02B0041040000 | in main cylinders
F02B0041060000 | in compound cylinders
F02B0041080000 | Two-stroke compound engines
F02B0041100000 | using exhaust turbines (use of exhaust turbines for charging F02B0037000000)
F02B0043000000 | Engines operating on non-liquid fuels; Plants including such engines, i.e. combinations of the engine with fuel-generating apparatus
F02B0043000000 | Engines characterised by operating on gaseous fuels; Plants including such engines (engines characterised by the gas-air charge being ignited by compression ignition of an additional fuel F02B0007060000;engines convertible from gas to other fuel consumption F02B0069040000)
F02B0043020000 | Engines characterised by means for increasing operating efficiency
F02B0043040000 | for improving efficiency of combustion
F02B0043060000 | for enlarging charge
F02B0043080000 | Plants characterised by the engines using gaseous fuel generated in the plant from solid fuel, e.g. wood
F02B0043100000 | Engines or plants characterised by use of other specific gases, e.g. acetylene, oxyhydrogen
F02B0043120000 | Methods of operating
F02B0045000000 | Engines characterised by operating on non-liquid fuels other than gas; Plants including such engines (plants involving generation of gaseous fuel from solid fuel F02B0043080000;engines convertible from gas to other fuel consumption F02B0069040000)
F02B0045020000 | operating on powdered fuel, e.g. powdered coal (operating on fuel containing oxidant F02B0045060000)
F02B0045040000 | Plants, e.g. having coal-grinding apparatus
F02B0045060000 | operating on fuel containing oxidant
F02B0045080000 | operating on other solid fuels
F02B0045100000 | operating on mixtures of liquid and non-liquid fuels, e.g. in pasty or foamed state
F02B0047000000 | Methods of operating engines involving specific pre-treating of, or adding specific substances to, combustion air, fuel or fuel-air mixture of the engines, and not otherwise provided for
F02B0047000000 | Methods of operating engines involving adding non-fuel substances or anti-knock agents to combustion air, fuel, or fuel-air mixtures of engines
F02B0047020000 | the substances being water or steam
F02B0047040000 | the substances being other than water or steam only
F02B0047060000 | the substances including non-airborne oxygen (F02B0047100000 takes precedence)
F02B0047080000 | the substances including exhaust gas
F02B0047100000 | Circulation of exhaust gas in closed or semi-closed circuits, e.g. with simultaneous addition of oxygen
F02B0049000000 | Methods of operating air-compressing compression-ignition engines involving introduction of small quantities of fuel in the form of a fine mist into the air in the engine's intake
F02B0051000000 | Other methods of operating engines involving pre-treating of, or adding substances to, combustion air, fuel, or fuel-air mixture of the engines
F02B0051020000 | involving catalysts
F02B0051040000 | involving electricity or magnetism
F02B0051060000 | involving rays or sound waves
F02B0053000000 | Internal-combustion aspects of rotary-piston or oscillating-piston engines
F02B0053000000 | Internal-combustion aspects of rotary-piston or oscillating-piston engines (internal-combustion aspects of rotary pistons or outer members for co-operation therewith F02B0055000000)
F02B0053020000 | Methods of operating
F02B0053040000 | Charge admission or combustion-gas discharge
F02B0053060000 | Valve control therefor
F02B0053080000 | Charging, e.g. by means of rotary-piston pump
F02B0053100000 | Fuel supply; Introducing fuel to combustion space
F02B0053120000 | Ignition
F02B0053140000 | Adaptations of engines for driving, or engine combinations with, other devices
F02B0055000000 | Internal-combustion aspects of rotary pistons; Outer members for co-operation with rotary pistons
F02B0055020000 | Pistons
F02B0055040000 | Cooling thereof
F02B0055060000 | by air or other gas
F02B0055080000 | Outer members for co-operation with rotary pistons; Casings
F02B0055100000 | Cooling thereof
F02B0055120000 | by air or other gas
F02B0055140000 | Shapes or constructions of combustion chambers
F02B0055160000 | Admission or exhaust passages in pistons or outer members
F02B0057000000 | Internal-combustion aspects of reciprocating-piston engines with movable cylinders
F02B0057000000 | Internal-combustion aspects of rotary engines in which the combusted gases displace one or more reciprocating pistons
F02B0057020000 | Fuel or combustion-air supply (cylinder-charge admission or exhaust control F02B0057040000)
F02B0057040000 | Control of cylinder-charge admission or exhaust (peculiar to two-stroke engines or to other engines with working-piston-controlled charge admission or exhaust F02B0057060000)
F02B0057060000 | Two-stroke engines or other engines with working-piston-controlled cylinder-charge admission or exhaust (with combustion space in centre of star F02B0057100000)
F02B0057080000 | Engines with star-shaped cylinder arrangements
F02B0057100000 | with combustion space in centre of star
F02B0059000000 | Internal-combustion aspects of other reciprocating-piston engines with movable, e.g. oscillating, cylinders (with yieldable walls F02B0075380000)
F02B0061000000 | Adaptations of engines for special use; Combinations of engines with devices other than engine parts or auxiliaries
F02B0061000000 | Adaptations of engines for driving vehicles or for driving propellers; Combinations of engines with gearing (the engine torque being divided by a differential gear for driving a scavenging or charging pump and the engine output shaft F02B0039060000; adaptations or combinations of rotary-piston or oscillating-piston engines F02B0053140000)
F02B0061020000 | for driving cycles
F02B0061040000 | for driving propellers
F02B0061060000 | Combinations of engines with mechanical gearing (F02B0061020000, F02B0061040000 take precedence)
F02B0063000000 | Adaptations of engines for driving pumps, hand-held tools or electric generators; Portable combinations of engines with engine-driven devices (of rotary-piston or oscillating-piston engines F02B0053140000)
F02B0063020000 | for hand-held tools
F02B0063040000 | for electric generators
F02B0063060000 | for pumps
F02B0065000000 | Adaptations of engines for special uses not provided for in groups F02B0061000000 or F02B0063000000; Combinations of engines with other devices, e.g. with non-driven apparatus (of rotary-piston or oscillating-piston engines F02B0053140000;combinations of prime-movers consisting of electric motors and internal combustion engines for mutual or common propulsion B60K0006200000)
F02B0067000000 | Engines with pertinent characteristics other than those provided for in, or of interest apart from, preceding main groups
F02B0067000000 | Engines characterised by the arrangement of auxiliary apparatus not being otherwise provided for, e.g. the apparatus having different functions; Driving auxiliary apparatus from engines, not otherwise provided for
F02B0067040000 | of mechanically-driven auxiliary apparatus
F02B0067060000 | driven by means of chains, belts, or like endless members
F02B0067080000 | of non-mechanically driven auxiliary apparatus
F02B0067100000 | of charging or scavenging apparatus
F02B0069000000 | Internal-combustion engines convertible into other combustion-engine type, not provided for in group F02B0011000000; Internal-combustion engines of different types characterised by constructions facilitating use of same main engine-parts in different types
F02B0069020000 | for different fuel types, other than engines indifferent to fuel consumed, e.g. convertible from light to heavy fuel
F02B0069040000 | for gaseous and non-gaseous fuels
F02B0069060000 | for different cycles, e.g. convertible from two-stroke to four-stroke
F02B0071000000 | Free-piston engines; Engines without rotary main shaft
F02B0071020000 | Starting
F02B0071040000 | Adaptations of such engines for special use; Combinations of such engines with apparatus driven thereby
F02B0071060000 | Free-piston combustion gas generators
F02B0073000000 | Combinations of two or more engines, not otherwise provided for
F02B0075000000 | Other engines, e.g. single-cylinder engines
F02B0075020000 | Engines characterised by their cycles, e.g. six-stroke
F02B0075040000 | Engines with variable distances between pistons at top dead-centre positions and cylinder heads
F02B0075060000 | Engines with means for equalising torque
F02B0075080000 | Engines with means for preventing corrosion in gas-swept spaces
F02B0075100000 | Engines with means for rendering exhaust gases innocuous (apparatus per seF01N0003000000)
F02B0075120000 | Other methods of operation
F02B0075160000 | Engines characterised by number of cylinders, e.g. single-cylinder engines (F02B0075260000 takes precedence)
F02B0075180000 | Multi-cylinder engines (scavenging aspects F02B0025000000)
F02B0075200000 | with cylinders all in one line
F02B0075220000 | with cylinders in V-, fan-, or star-arrangement
F02B0075240000 | with cylinders arranged oppositely relative to main shaft and of "flat" type
F02B0075260000 | Engines with cylinder axes coaxial with, or parallel or inclined to, main-shaft axis; Engines with cylinder axes arranged substantially tangentially to a circle centred on main-shaft axis
F02B0075280000 | Engines with two or more pistons reciprocating within same cylinder or within essentially coaxial cylinders (arranged oppositely relative to main shaft F02B0075240000)
F02B0075300000 | with one working piston sliding inside another
F02B0075320000 | Engines characterised by connections between pistons and main shafts and not specific to preceding main groups
F02B0075340000 | Ultra-small engines, e.g. for driving models
F02B0075360000 | Engines with parts of combustion- or working-chamber walls resiliently yielding under pressure
F02B0075380000 | Reciprocating-piston engines (F02B0075040000 takes precedence;with resiliently-urged auxiliary piston in pre-combustion chamber F02B0019060000)
F02B0075400000 | Other reciprocating-piston engines
F02B0077000000 | Component parts, details, or accessories, not otherwise provided for
F02B0077020000 | Surface coverings of combustion-gas-swept parts (of pistons F02F0003100000; of cylinders and cylinder heads F02F0001000000)
F02B0077040000 | Cleaning of, preventing corrosion or erosion in, or preventing unwanted deposits in, combustion engines
F02B0077080000 | Safety, indicating, or supervising devices (thermal insulation F02B0077110000;monitoring or diagnostic devices for exhaust-gas treatment apparatus F01N0011000000)
F02B0077100000 | Safety means relating to crankcase explosions
F02B0077110000 | Thermal or acoustic insulation
F02B0077130000 | Acoustic insulation
F02B0077140000 | Engine-driven auxiliary devices combined into units
F02B0079000000 | Running-in of internal-combustion engines (lubrication thereof F01M0007000000)
F02C | GAS-TURBINE PLANTS; AIR INTAKES FOR JET-PROPULSION PLANTS; CONTROLLING FUEL SUPPLY IN AIR-BREATHING JET-PROPULSION PLANTS (construction of turbines F01D;jet-propulsion plants F02K;construction of compressors or fans F04;combustion apparatus in which combustion takes place in a fluidised bed of fuel or other particles F23C0010000000;generating combustion products of high pressure or high velocity F23R;using gas turbines in compression refrigeration plants F25B0011000000;using gas-turbine plants in vehicles, see the relevant vehicle classes)
F02C0001000000 | Gas-turbine plants characterised by the use of hot gases or unheated pressurised gases, as the working fluid (by the use of combustion products F02C0003000000, F02C0005000000)
F02C0001020000 | the working fluid being an unheated pressurised gas
F02C0001040000 | the working fluid being heated indirectly
F02C0001050000 | characterised by the type or source of heat, e.g. using nuclear or solar energy
F02C0001060000 | using reheated exhaust gas (F02C0001080000 takes precedence)
F02C0001080000 | Semi-closed cycles
F02C0001100000 | Closed cycles
F02C0003000000 | Gas-turbine plants characterised by the use of combustion products as the working fluid (generated by intermittent combustion F02C0005000000)
F02C0003020000 | using exhaust-gas pressure in a pressure exchanger to compress combustion-air (pressure exchangers per seF04F0013000000)
F02C0003040000 | having a turbine driving a compressor (power transmission arrangements F02C0007360000;control of working fluid flow F02C0009160000)
F02C0003045000 | having compressor and turbine passages in a single rotor (F02C0003073000 takes precedence)
F02C0003050000 | the compressor and the turbine being of the radial flow type
F02C0003055000 | the compressor being of the positive-displacement type
F02C0003060000 | the compressor comprising only axial stages (F02C0003100000 takes precedence)
F02C0003067000 | having counter-rotating rotors (F02C0003073000 takes precedence)
F02C0003073000 | the compressor and turbine stages being concentric
F02C0003080000 | the compressor comprising at least one radial stage (F02C0003100000 takes precedence)
F02C0003090000 | of the centripetal type
F02C0003100000 | with another turbine driving an output shaft but not driving the compressor
F02C0003107000 | with two or more rotors connected by power transmission
F02C0003113000 | with variable power transmission between rotors
F02C0003130000 | having variable working fluid interconnections between turbines or compressors or stages of different rotors
F02C0003140000 | characterised by the arrangement of the combustion chamber in the plant (combustion chambers per seF23R)
F02C0003160000 | the combustion chambers being formed at least partly in the turbine rotor
F02C0003200000 | using a special fuel, oxidant, or dilution fluid to generate the combustion products
F02C0003220000 | the fuel or oxidant being gaseous at standard temperature and pressure (F02C0003280000 takes precedence)
F02C0003240000 | the fuel or oxidant being liquid at standard temperature and pressure
F02C0003260000 | the fuel or oxidant being solid or pulverulent, e.g. in slurry or suspension
F02C0003280000 | using a separate gas producer for gasifying the fuel before combustion
F02C0003300000 | Adding water, steam or other fluids to the combustible ingredients or to the working fluid before discharge from the turbine (heating of air intakes to prevent icing F02C0007047000)
F02C0003320000 | Inducing air flow by fluid jet, e.g. ejector action
F02C0003340000 | with recycling of part of the working fluid, i.e. semi-closed cycles with combustion products in the closed part of the cycle
F02C0003360000 | Open cycles
F02C0005000000 | Gas-turbine plants characterised by the working fluid being generated by intermittent combustion
F02C0005020000 | characterised by the arrangement of the combustion chamber in the plant (combustion chambers per seF23R)
F02C0005040000 | the combustion chambers being formed at least partly in the turbine rotor
F02C0005060000 | the working fluid being generated in an internal-combustion gas generator of the positive-displacement type having essentially no mechanical power output (internal-combustion engines with prolonged expansion using exhaust gas turbines F02B)
F02C0005080000 | the gas generator being of the free-piston type
F02C0005100000 | the working fluid forming a resonating or oscillating gas column, i.e. the combustion chambers having no positively actuated valves, e.g. using Helmholtz effect
F02C0005110000 | using valveless combustion chambers
F02C0005120000 | the combustion chambers having inlet or outlet valves, e.g. Holzwarth gas-turbine plants
F02C0006000000 | Plural gas-turbine plants; Combinations of gas-turbine plants with other apparatus (aspects predominantly concerning such apparatus, see the relevant classes for the apparatus); Adaptations of gas-turbine plants for special use
F02C0006020000 | Plural gas-turbine plants having a common power output
F02C0006040000 | Gas-turbine plants providing heated or pressurised working fluid for other apparatus, e.g. without mechanical power output (F02C0006180000 takes precedence)
F02C0006060000 | providing compressed gas (F02C0006100000 takes precedence)
F02C0006080000 | the gas being bled from the gas-turbine compressor
F02C0006100000 | supplying working fluid to a user, e.g. a chemical process, which returns working fluid to a turbine of the plant
F02C0006120000 | Turbochargers, i.e. plants for augmenting mechanical power output of internal-combustion piston engines by increase of charge pressure
F02C0006140000 | Gas-turbine plants having means for storing energy, e.g. for meeting peak loads
F02C0006160000 | for storing compressed air
F02C0006180000 | using the waste heat of gas-turbine plants outside the plants themselves, e.g. gas-turbine power heat plants (using waste heat as source of energy for refrigeration plants F25B0027020000)
F02C0006200000 | Adaptations of gas-turbine plants for driving vehicles
F02C0007000000 | Features, component parts, details or accessories, not provided for in, or of interest apart from, groups F02C0001000000-F02C0006000000; Air intakes for jet-propulsion plants (controlling F02C0009000000)
F02C0007040000 | Air intakes for gas-turbine plants or jet-propulsion plants
F02C0007042000 | having variable geometry
F02C0007045000 | having provisions for noise suppression
F02C0007047000 | Heating to prevent icing
F02C0007050000 | having provisions for obviating the penetration of damaging objects or particles
F02C0007052000 | with dust-separation devices
F02C0007055000 | with intake grids, screens or guards
F02C0007057000 | Control or regulation (conjointly with fuel supply control F02C0009500000, with nozzle area control F02K0001160000)
F02C0007060000 | Arrangement of bearings (bearings F16C); Lubricating (of engines in general F01M)
F02C0007080000 | Heating air supply before combustion, e.g. by exhaust gases
F02C0007100000 | by means of regenerative heat-exchangers
F02C0007105000 | of the rotary type (rotary heat exchangers per seF28D)
F02C0007120000 | Cooling of plants (of component parts, see the relevant subclasses, e.g. F01D;cooling of engines in general F01P)
F02C0007140000 | of fluids in the plant
F02C0007141000 | of working fluid (F02C0003300000 takes precedence)
F02C0007143000 | before or between the compressor stages
F02C0007160000 | characterised by cooling medium
F02C0007180000 | the medium being gaseous, e.g. air
F02C0007200000 | Mounting or supporting of plant; Accommodating heat expansion or creep
F02C0007220000 | Fuel supply systems
F02C0007224000 | Heating fuel before feeding to the burner
F02C0007228000 | Dividing fuel between various burners
F02C0007232000 | Fuel valves; Draining valves or systems (valves in general F16K)
F02C0007236000 | Fuel delivery systems comprising two or more pumps
F02C0007240000 | Heat or noise insulation (air intakes having provisions for noise suppression F02C0007045000;turbine exhaust heads, chambers, or the like F01D0025300000;silencing nozzles of jet-propulsion plants F02K0001000000)
F02C0007250000 | Fire protection or prevention (in general A62)
F02C0007260000 | Starting; Ignition
F02C0007262000 | Restarting after flame-out
F02C0007264000 | Ignition
F02C0007266000 | Electric (sparking plugs H01T)
F02C0007268000 | Starting drives for the rotor
F02C0007270000 | Fluid drives (turbine starters F02C0007277000)
F02C0007272000 | generated by cartridges
F02C0007275000 | Mechanical drives
F02C0007277000 | the starter being a turbine
F02C0007280000 | Arrangement of seals
F02C0007300000 | Preventing corrosion in gas-swept spaces
F02C0007320000 | Arrangement, mounting, or driving, of auxiliaries
F02C0007360000 | Power transmission between the different shafts of the gas-turbine plant, or between the gas-turbine plant and the power user (F02C0007320000 takes precedence;couplings for transmitting rotation F16D;gearing in general F16H)
F02C0009000000 | Controlling gas-turbine plants; Controlling fuel supply in air-breathing jet-propulsion plants (controlling air intakes F02C0007057000;controlling turbines F01D;controlling compressors F04D0027000000)
F02C0009160000 | Control of working fluid flow (F02C0009480000 takes precedence;control of air-intake flow F02C0007057000)
F02C0009180000 | by bleeding, by-passing or acting on variable working fluid interconnections between turbines or compressors or their stages
F02C0009200000 | by throttling; by adjusting vanes
F02C0009220000 | by adjusting turbine vanes
F02C0009240000 | Control of the pressure level in closed cycles
F02C0009260000 | Control of fuel supply (F02C0009480000 takes precedence;fuel valves F02C0007232000)
F02C0009280000 | Regulating systems responsive to plant or ambient parameters, e.g. temperature, pressure, rotor speed (F02C0009300000-F02C0009380000, F02C0009440000 take precedence)
F02C0009300000 | characterised by variable fuel pump output
F02C0009320000 | characterised by throttling of fuel (F02C0009380000 takes precedence)
F02C0009340000 | Joint control of separate flows to main and auxiliary burners
F02C0009360000 | characterised by returning of fuel to sump (F02C0009380000 takes precedence)
F02C0009380000 | characterised by throttling and returning of fuel to sump
F02C0009400000 | specially adapted to the use of a special fuel or a plurality of fuels
F02C0009420000 | specially adapted for the control of two or more plants simultaneously
F02C0009440000 | responsive to the speed of aircraft, e.g. Mach number control, optimisation of fuel consumption
F02C0009460000 | Emergency fuel control
F02C0009480000 | Control of fuel supply conjointly with another control of the plant (with nozzle section control F02K0001170000)
F02C0009500000 | with control of working fluid flow
F02C0009520000 | by bleeding or by-passing the working fluid
F02C0009540000 | by throttling the working fluid, by adjusting vanes
F02C0009560000 | with power transmission control
F02C0009580000 | with control of a variable-pitch propeller
F02D | CONTROLLING COMBUSTION ENGINES (vehicle fittings, acting on a single sub-unit only, for automatically controlling vehicle speed B60K0031000000;conjoint control of vehicle sub-units of different type or different function, road vehicle drive control systems for purposes other than the control of a single sub-unit B60W;cyclically operating valves for combustion engines F01L;controlling combustion engine lubrication F01M;cooling internal-combustion engines F01P;supplying combustion engines with combustible mixtures or constituents thereof, e.g. carburettors, injection pumps, F02M;starting of combustion engines F02N;controlling of ignition F02P;controlling gas-turbine plants, jet-propulsion plants, or combustion-product engine plants, see the relevant subclasses for these plants)
F02D0001000000 | Controlling, e.g. regulating, fuel injection
F02D0001000000 | Controlling fuel-injection pumps, e.g. of high-pressure injection type (F02D0003000000 takes precedence)
F02D0001020000 | not restricted to adjustment of injection timing, e.g. varying amount of fuel delivered
F02D0001040000 | by mechanical means dependent on engine speed, e.g. using centrifugal governors (F02D0001080000 takes precedence)
F02D0001060000 | by means dependent on pressure of engine working fluid (F02D0001080000 takes precedence)
F02D0001080000 | Transmission of control impulse to pump control, e.g. with power drive or power assistance
F02D0001100000 | mechanical
F02D0001120000 | non-mechanical, e.g. hydraulic
F02D0001140000 | pneumatic
F02D0001160000 | Adjustment of injection timing (F02D0001020000 takes precedence)
F02D0001180000 | with non-mechanical means for transmitting control impulse; with amplification of control impulse
F02D0003000000 | Controlling low-pressure fuel injection, i.e. where the air-fuel mixture containing fuel thus injected will be substantially compressed by the compression stroke of the engine, by means other than controlling only an injection pump (carburettors F02M)
F02D0003020000 | with continuous injection or continuous flow upstream of the injection nozzle
F02D0003040000 | Controlling fuel injection and carburation, e.g. of alternative systems
F02D0007000000 | Other non-electrical fuel injection control
F02D0007020000 | Controlling fuel injection where fuel is injected by compressed air
F02D0009000000 | Controlling engines by throttling air or fuel-and-air induction conduits or exhaust conduits
F02D0009020000 | concerning induction conduits (throttle valves, or arrangements thereof in conduits F02D0009080000)
F02D0009040000 | concerning exhaust conduits (throttle valves, or arrangements thereof in conduits F02D0009080000)
F02D0009060000 | Exhaust brakes
F02D0009080000 | Throttle valves specially adapted therefor; Arrangements of such valves in conduits (throttle valves modified for use in, or arranged in, carburettors F02M;throttle valves in general F16K)
F02D0009100000 | having pivotally-mounted flaps
F02D0009120000 | having slidably-mounted valve-members; having valve-members movable longitudinally of conduit
F02D0009140000 | the members being slidable transversely of conduit
F02D0009160000 | the members being rotatable
F02D0009180000 | having elastic-wall valve-members
F02D0011000000 | Arrangements for, or adaptations to, non-automatic engine control initiation means, e.g. operator initiated (specially for reversing F02D0027000000;arrangement or mounting of prime-mover control devices in vehicles B60K0026000000)
F02D0011020000 | characterised by hand, foot, or like operator controlled initiation means
F02D0011040000 | characterised by mechanical control linkages (with power drive or assistance F02D0011060000)
F02D0011060000 | characterised by non-mechanical control linkages, e.g. fluid control linkages or by control linkages with power drive or assistance
F02D0011080000 | of the pneumatic type
F02D0011100000 | of the electric type
F02D0013000000 | Controlling the engine output power by varying inlet or exhaust valve operating characteristics, e.g. timing (modifying valve gear F01L)
F02D0013020000 | during engine operation
F02D0013040000 | using engine as brake
F02D0013060000 | Cutting-out cylinders
F02D0013080000 | for rendering engine inoperative or idling
F02D0015000000 | Varying compression ratio (modifying valve-gear F01L)
F02D0015020000 | by alteration or displacement of piston stroke
F02D0015040000 | by alteration of volume of compression space without changing piston stroke
F02D0017000000 | Controlling engines by cutting-out individual cylinders; Rendering engines inoperative or idling (controlling or rendering inoperative by varying inlet or exhaust valve operating characteristics F02D0013000000)
F02D0017020000 | Cutting-out (cutting-out engines in multiple-engine arrangements F02D0025040000)
F02D0017040000 | rendering engines inoperative or idling, e.g. caused by abnormal conditions (dependent on lubricating conditions F01M0001220000;dependent on cooling F01P0005140000)
F02D0019000000 | Controlling peculiar to specified types or adaptations of engines
F02D0019000000 | Controlling engines characterised by their use of non-liquid fuels, pluralities of fuels, or non-fuel substances added to the combustible mixtures (the non-fuel substances being gaseous F02D0021000000)
F02D0019020000 | peculiar to engines working with gaseous fuels (apparatus, or control parts thereof, for mixing gas and air F02M)
F02D0019040000 | peculiar to engines working with solid fuels, e.g. pulverised coal
F02D0019060000 | peculiar to engines working with pluralities of fuels, e.g. alternatively with light and heavy fuel oil, other than engines indifferent to the fuel consumed
F02D0019080000 | simultaneously using pluralities of fuels (F02D0019120000 takes precedence)
F02D0019100000 | peculiar to compression-ignition engines in which the main fuel is gaseous
F02D0019120000 | peculiar to engines working with non-fuel substances or with anti-knock agents, e.g. with anti-knock fuel (apparatus, or control parts thereof, for delivering such substances or agents F02M)
F02D0021000000 | Controlling engines characterised by their being supplied with non-airborne oxygen or other non-fuel gas
F02D0021020000 | peculiar to oxygen-fed engines
F02D0021040000 | with circulation of exhaust gases in closed or semi-closed circuits
F02D0021060000 | peculiar to engines having other non-fuel gas added to combustion-air
F02D0021080000 | the other gas being the exhaust gas of engine (circulation of exhaust gas in oxygen-fed engines F02D0021040000)
F02D0021100000 | having secondary air added to fuel-air mixture (apparatus, or control parts thereof, for delivering secondary air F02M)
F02D0023000000 | Controlling engines characterised by their being supercharged
F02D0023020000 | the engines being of fuel-injection type
F02D0025000000 | Controlling two or more co-operating engines
F02D0025020000 | to synchronise speed
F02D0025040000 | by cutting-out engines
F02D0027000000 | Controlling engines characterised by their being reversible
F02D0027020000 | by performing a programme
F02D0028000000 | Programme-control of engines (programme-control specific to a type or purpose covered by one of the groups of this subclass, except groups F02D0029000000, F02D0039000000, or by one group of another subclass, e.g. of F01L, see that group)
F02D0029000000 | Controlling engines, such controlling being peculiar to the devices driven thereby, the devices being other than parts or accessories essential to engine operation, e.g. controlling of engines by signals external thereto
F02D0029020000 | peculiar to engines driving vehicles; peculiar to engines driving variable-pitch propellers
F02D0029040000 | peculiar to engines driving pumps
F02D0029060000 | peculiar to engines driving electric generators
F02D0031000000 | Other non-electrical control of combustion engines
F02D0031000000 | Use of non-electrical speed-sensing governors to control combustion engines, not otherwise provided for
F02D0033000000 | Non-electrical control of delivery of fuel or combustion-air, not otherwise provided for
F02D0033020000 | of combustion-air
F02D0035000000 | Non-electrical control of engines, dependent on conditions exterior or interior to engines, not otherwise provided for
F02D0035020000 | on interior conditions
F02D0037000000 | Non-electrical conjoint control of two or more functions of engines, not otherwise provided for
F02D0037020000 | one of the functions being ignition (ignition control per seF02P)
F02D0039000000 | Other non-electrical control
F02D0039020000 | for four-stroke engines
F02D0039040000 | for engines with other cycles than four-stroke, e.g. two-stroke
F02D0039060000 | for engines adding the fuel substantially at end of compression stroke
F02D0039080000 | for engines adding the fuel substantially before compression stroke
F02D0039100000 | for free-piston engines; for engines without rotary main shaft
F02D0041000000 | Electrical control of combustion engines
F02D0041000000 | Electrical control of supply of combustible mixture or its constituents (F02D0043000000 takes precedence)
F02D0041020000 | Circuit arrangements for generating control signals
F02D0041040000 | Introducing corrections for particular operating conditions (F02D0041140000 takes precedence)
F02D0041060000 | for engine starting or warming up
F02D0041080000 | for idling (F02D0041060000, F02D0041160000 take precedence)
F02D0041100000 | for acceleration
F02D0041120000 | for deceleration
F02D0041140000 | Introducing closed-loop corrections
F02D0041160000 | for idling
F02D0041180000 | by measuring intake air flow (measuring flow, in general G01F)
F02D0041200000 | Output circuits, e.g. for controlling currents in command coils (current control in inductive loads in general H03K0017640000)
F02D0041220000 | Safety or indicating devices for abnormal conditions
F02D0041240000 | characterised by the use of digital means
F02D0041260000 | using computer, e.g. microprocessor
F02D0041280000 | Interface circuits
F02D0041300000 | Controlling fuel injection
F02D0041320000 | of the low pressure type
F02D0041340000 | with means for controlling injection timing or duration (ignition timing F02P0005000000)
F02D0041360000 | with means for controlling distribution (arrangement of ignition distributors F02P0007000000)
F02D0041380000 | of the high pressure type
F02D0041400000 | with means for controlling injection timing or duration
F02D0043000000 | Conjoint electrical control of two or more functions, e.g. ignition, fuel-air mixture, recirculation, supercharging, exhaust-gas treatment (electrical control of exhaust gas treating apparatus per seF01N0009000000)
F02D0043020000 | using only analogue means
F02D0043040000 | using only digital means
F02D0045000000 | Electrical control not provided for in groups F02D0041000000-F02D0043000000 (electrical control of exhaust gas treating apparatus F01N0009000000;electrical control of one of the functions: ignition, lubricating, cooling, starting, intake-heating, see the relevant subclasses for such functions)
F02F | CYLINDERS, PISTONS, OR CASINGS FOR COMBUSTION ENGINES; ARRANGEMENTS OF SEALINGS IN COMBUSTION ENGINES
F02F0001000000 | Cylinders; Cylinder heads
F02F0001020000 | having cooling means (cylinder heads F02F0001260000)
F02F0001040000 | for air cooling
F02F0001060000 | Shape or arrangement of cooling fins; Finned cylinders
F02F0001080000 | running-liner and cooling-part of cylinder being different parts or of different material
F02F0001100000 | for liquid cooling
F02F0001120000 | Preventing corrosion of liquid-swept surfaces
F02F0001140000 | Cylinders with means for directing, guiding, or distributing liquid stream
F02F0001160000 | Cylinder liners of wet type
F02F0001180000 | Other cylinders
F02F0001200000 | characterised by constructional features providing for lubrication
F02F0001220000 | characterised by having ports in cylinder wall for scavenging or charging
F02F0001240000 | Cylinder heads
F02F0001260000 | having cooling means
F02F0001280000 | for air cooling
F02F0001300000 | Finned cylinder heads
F02F0001320000 | the cylinder heads being of overhead-valve type
F02F0001340000 | with means for directing or distributing cooling medium
F02F0001360000 | for liquid cooling
F02F0001380000 | the cylinder heads being of overhead-valve type
F02F0001400000 | cylinder heads with means for directing, guiding, or distributing liquid stream
F02F0001420000 | Shape or arrangement of intake or exhaust channels in cylinder heads
F02F0003000000 | Pistons
F02F0003020000 | having means for accommodating or controlling heat expansion
F02F0003040000 | having expansion-controlling inserts
F02F0003060000 | the inserts having bimetallic effect
F02F0003080000 | the inserts being ring-shaped
F02F0003100000 | having surface coverings (F02F0003020000 takes precedence)
F02F0003120000 | on piston heads
F02F0003140000 | within combustion chambers
F02F0003160000 | having cooling means
F02F0003180000 | the means being a liquid or solid coolant, e.g. sodium, in a closed chamber in piston
F02F0003200000 | the means being a fluid flowing through or along piston
F02F0003220000 | the fluid being liquid
F02F0003240000 | having means for guiding gases in cylinders, e.g. for guiding scavenging charge in two-stroke engines
F02F0003260000 | having combustion chamber in piston head (the surface thereof being covered F02F0003140000)
F02F0003280000 | Other pistons with specially-shaped head
F02F0005000000 | Piston rings, e.g. associated with piston crown
F02F0007000000 | Casings, e.g. crankcases
F02F0011000000 | Arrangements of sealings in combustion engines (piston rings F02F0005000000)
F02G | HOT-GAS OR COMBUSTION-PRODUCT POSITIVE-DISPLACEMENT ENGINE PLANTS (steam engine plants, special vapour plants, plants operating on either hot gas or combustion-product gases together with other fluid F01K;gas-turbine plants F02C;jet-propulsion plants F02K); USE OF WASTE HEAT OF COMBUSTION ENGINES, NOT OTHERWISE PROVIDED FOR
F02G0001000000 | Hot gas positive-displacement engine plants
F02G0001020000 | of open-cycle type
F02G0001040000 | of closed-cycle type
F02G0001043000 | the engine being operated by expansion and contraction of a mass of working gas which is heated and cooled in one of a plurality of constantly communicating expansible chambers, e.g. Stirling cycle type engines
F02G0001044000 | having at least two working members, e.g. pistons, delivering power output
F02G0001045000 | Controlling
F02G0001047000 | by varying the heating or cooling
F02G0001050000 | by varying the rate of flow or quantity of the working gas
F02G0001053000 | Component parts or details
F02G0001055000 | Heaters or coolers
F02G0001057000 | Regenerators
F02G0001060000 | Controlling
F02G0003000000 | Combustion-product positive-displacement engine plants
F02G0003020000 | with reciprocating-piston engines
F02G0005000000 | Profiting from waste heat of combustion engines, not otherwise provided for
F02G0005020000 | Profiting from waste heat of exhaust gases
F02G0005040000 | in combination with other waste heat from combustion engines
F02K | JET-PROPULSION PLANTS (arrangement or mounting of jet-propulsion plants in land vehicles or vehicles in general B60K;arrangement or mounting of jet-propulsion plants in waterborne vessels B63H;controlling aircraft attitude, flight direction, or altitude by jet reaction B64C;arrangement or mounting of jet-propulsion plants in aircraft B64D;plants characterised by the power of the working fluid being divided between jet propulsion and another form of propulsion, e.g. propeller, F02B, F02C;features of jet-propulsion plants common to gas-turbine plants, air intakes or fuel supply control of air-breathing jet-propulsion plants F02C)
F02K0001000000 | Plants characterised by the form or arrangement of the jet pipe or nozzle; Jet pipes or nozzles peculiar thereto (rocket nozzles F02K0009970000)
F02K0001040000 | Mounting of an exhaust cone in the jet pipe
F02K0001060000 | Varying effective area of jet pipe or nozzle (F02K0001300000 takes precedence)
F02K0001080000 | by axially moving or transversely deforming an internal member, e.g. the exhaust cone
F02K0001090000 | by axially moving an external member, e.g. a shroud (F02K0001120000 takes precedence)
F02K0001100000 | by distorting the jet pipe or nozzle
F02K0001110000 | by means of pivoted eyelids
F02K0001120000 | by means of pivoted flaps
F02K0001150000 | Control or regulation
F02K0001160000 | conjointly with another control
F02K0001170000 | with control of fuel supply
F02K0001180000 | automatic
F02K0001280000 | using fluid jets to influence the jet flow
F02K0001300000 | for varying effective area of jet pipe or nozzle
F02K0001320000 | for reversing thrust
F02K0001340000 | for attenuating noise
F02K0001360000 | having an ejector
F02K0001380000 | Introducing air inside the jet (F02K0001280000 takes precedence)
F02K0001400000 | Nozzles having means for dividing the jet into a plurality of partial jets or having an elongated cross-section outlet
F02K0001420000 | the means being movable into an inoperative position
F02K0001440000 | Nozzles having means, e.g. a shield, reducing sound radiation in a specified direction (F02K0001400000 takes precedence)
F02K0001460000 | Nozzles having means for adding air to the jet or for augmenting the mixing region between the jet and the ambient air, e.g. for silencing (F02K0001280000, F02K0001360000, F02K0001380000 take precedence)
F02K0001480000 | Corrugated nozzles
F02K0001500000 | Deflecting outwardly a portion of the jet by retractable scoop-like baffles
F02K0001520000 | Nozzles specially constructed for positioning adjacent to another nozzle or to a fixed member, e.g. fairing
F02K0001540000 | Nozzles having means for reversing jet thrust (F02K0001320000 takes precedence)
F02K0001560000 | Reversing jet main flow
F02K0001580000 | Reversers mounted on the inner cone or the nozzle housing
F02K0001600000 | by blocking the rearward discharge by means of pivoted eyelids or clamshells, e.g. target-type reversers
F02K0001620000 | by blocking the rearward discharge by means of flaps
F02K0001640000 | Reversing fan flow
F02K0001660000 | using reversing fan blades
F02K0001680000 | Reversers mounted on the engine housing downstream of the fan exhaust section
F02K0001700000 | using thrust reverser flaps or doors mounted on the fan housing
F02K0001720000 | the aft end of the fan housing being movable to uncover openings in the fan housing for the reversed flow
F02K0001740000 | Reversing at least one flow in relation to at least one other flow in a plural-flow engine
F02K0001760000 | Control or regulation of thrust reversers
F02K0001780000 | Other construction of jet pipes
F02K0001800000 | Couplings or connections
F02K0001820000 | Jet pipe walls, e.g. liners
F02K0003000000 | Plants including a gas turbine driving a compressor or a ducted fan
F02K0003020000 | in which part of the working fluid by-passes the turbine and combustion chamber
F02K0003040000 | the plant including ducted fans, i.e. fans with high volume, low-pressure outputs, for augmenting jet thrust, e.g. of double-flow type
F02K0003060000 | with front fan
F02K0003062000 | with aft fan
F02K0003065000 | with front and aft fans
F02K0003068000 | being characterised by a short axial length relative to diameter
F02K0003072000 | with counter-rotating rotors
F02K0003075000 | controlling flow ratio between flows
F02K0003077000 | the plant being of the multiple flow type, i.e. having three or more flows
F02K0003080000 | with supplementary heating of the working fluid (after-burners, combustion chambers F23R); Control thereof (control of fuel supply therefor F02C0009260000)
F02K0003100000 | by after-burners (F02K0003105000 takes precedence)
F02K0003105000 | Heating the by-pass flow
F02K0003110000 | by means of burners or combustion chambers
F02K0003115000 | by means of indirect heat exchange
F02K0003120000 | characterised by having more than one gas turbine
F02K0005000000 | Plants including an engine, other than a gas turbine, driving a compressor or a ducted fan
F02K0005020000 | the engine being of the reciprocating-piston type
F02K0007000000 | Plants in which the working-fluid is used in a jet only, i.e. the plants not having a turbine or other engine driving a compressor or a ducted fan; Control thereof (rocket-engine plants F02K0009000000)
F02K0007020000 | the jet being intermittent, i.e. pulse jet
F02K0007040000 | with resonant combustion chambers
F02K0007060000 | with combustion chambers having valves
F02K0007067000 | having aerodynamic valves
F02K0007075000 | with multiple pulse-jet engines
F02K0007080000 | the jet being continuous
F02K0007100000 | characterised by having ram-action compression, i.e. aero-thermo-dynamic-ducts or ram-jet engines
F02K0007120000 | Injection-induction jet engines
F02K0007140000 | with external combustion, e.g. scram-jet engines
F02K0007160000 | Composite ram-jet/turbo-jet engines
F02K0007180000 | Composite ram-jet/rocket engines
F02K0007200000 | Composite ram-jet/pulse-jet engines
F02K0009000000 | Rocket-engine plants, i.e. plants carrying both fuel and oxidant therefor; Control thereof (chemical composition of propellants C06B, C06D)
F02K0009080000 | using solid propellants (F02K0009720000 takes precedence;using semi-solid or pulverulent propellants F02K0009700000)
F02K0009100000 | Shape or structure of solid propellant charges
F02K0009120000 | made of two or more portions burning at different rates
F02K0009140000 | made from sheet-like materials, e.g. of carpet-roll type, of layered structure
F02K0009160000 | of honeycomb structure
F02K0009180000 | of the internal-burning type having a star or like shaped internal cavity
F02K0009200000 | of the external-burning type
F02K0009220000 | of the front-burning type
F02K0009240000 | Charging rocket engines with solid propellants; Methods or apparatus specially adapted for working solid propellant charges
F02K0009260000 | Burning control
F02K0009280000 | having two or more propellant charges with the propulsion gases exhausting through a common nozzle
F02K0009300000 | with the propulsion gases exhausting through a plurality of nozzles
F02K0009320000 | Constructional parts; Details (shape or structure of solid propellant charges F02K0009100000;starting or ignition means or arrangements F02K0009950000;rocket nozzles F02K0009970000)
F02K0009340000 | Casings; Combustion chambers; Liners thereof
F02K0009360000 | Propellant charge supports
F02K0009380000 | Safety devices, e.g. to prevent accidental ignition
F02K0009400000 | Cooling arrangements
F02K0009420000 | using liquid or gaseous propellants (F02K0009720000 takes precedence)
F02K0009440000 | Feeding propellants
F02K0009460000 | using pumps (pumps per seF04)
F02K0009480000 | driven by a gas turbine fed by propellant combustion gases
F02K0009500000 | using pressurised fluid to pressurize the propellants
F02K0009520000 | Injectors (in general B05B)
F02K0009540000 | Leakage detectors; Purging systems; Filtration systems (filters per seB01D)
F02K0009560000 | Control
F02K0009580000 | Propellant feed valves (valves in general F16K)
F02K0009600000 | Constructional parts; Details (starting or ignition means or arrangements F02K0009950000;rocket nozzles F02K0009970000)
F02K0009620000 | Combustion or thrust chambers
F02K0009640000 | having cooling arrangements
F02K0009660000 | of the rotary type
F02K0009680000 | Decomposition chambers
F02K0009700000 | using semi-solid or pulverulent propellants
F02K0009720000 | using liquid and solid propellants, i.e. hybrid rocket-engine plants
F02K0009740000 | combined with another jet-propulsion plant
F02K0009760000 | with another rocket-engine plant; Multistage rocket-engine plants
F02K0009780000 | with an air-breathing jet-propulsion plant (with a ram-jet engine F02K0007180000)
F02K0009800000 | characterised by thrust or thrust vector control (F02K0009260000, F02K0009560000, F02K0009940000 take precedence)
F02K0009820000 | by injection of a secondary fluid into the rocket exhaust gases
F02K0009840000 | using movable nozzles
F02K0009860000 | using nozzle throats of adjustable cross-section
F02K0009880000 | using auxiliary rocket nozzles
F02K0009900000 | using deflectors (F02K0009820000 takes precedence)
F02K0009920000 | incorporating means for reversing or terminating thrust
F02K0009940000 | Re-ignitable or restartable rocket-engine plants; Intermittently operated rocket-engine plants
F02K0009950000 | characterised by starting or ignition means or arrangements (safety devices F02K0009380000)
F02K0009960000 | characterised by specially adapted arrangements for testing or measuring
F02K0009970000 | Rocket nozzles (thrust or thrust vector control F02K0009800000)
F02K0099000000 | Subject matter not provided for in other groups of this subclass
F02M | SUPPLYING COMBUSTION ENGINES IN GENERAL WITH COMBUSTIBLE MIXTURES OR CONSTITUENTS THEREOF
F02M0001000000 | Carburettors for liquid fuels
F02M0001000000 | Carburettors with means for facilitating engine's starting or its idling below operational temperatures
F02M0001020000 | the means to facilitate starting or idling being chokes for enriching fuel-air mixture (automatic chokes F02M0001080000)
F02M0001040000 | the means to facilitate starting or idling being auxiliary carburetting apparatus able to be put into, and out of, operation, e.g. having automatically-operated disc valves
F02M0001060000 | having axially-movable valves, e.g. piston-shaped
F02M0001080000 | the means to facilitate starting or idling becoming operative or inoperative automatically (in connection with auxiliary carburetting apparatus F02M0001040000)
F02M0001100000 | dependent on engine temperature, e.g. having thermostat
F02M0001120000 | with means for electrically heating thermostat
F02M0001140000 | dependent on pressure in combustion-air- or fuel-air-mixture intake (dependent on both pressure in combustion-air or fuel-air-mixture intake and engine temperature F02M0001100000)
F02M0001160000 | Other means for enriching fuel-air mixture during starting; Priming cups; using different fuels for starting and normal operation
F02M0001180000 | Enriching fuel-air mixture by depressing float to flood carburettor
F02M0003000000 | Idling devices for carburettors (with means for facilitating idling below operational temperatures F02M0001000000)
F02M0003020000 | Preventing flow of idling fuel
F02M0003040000 | under conditions where engine is driven instead of driving, e.g. driven by vehicle running down hill
F02M0003045000 | Control of valves situated in the idling nozzle system, or the passage system, by electrical means or by a combination of electrical means with fluidic or mechanical means
F02M0003050000 | Pneumatic or mechanical control, e.g. with speed regulation
F02M0003055000 | Fuel flow cut-off by introducing air, e.g. brake air, into the idling fuel system
F02M0003060000 | Increasing idling speed
F02M0003070000 | by positioning the throttle flap stop, or by changing the fuel flow cross-sectional area, by electrical, electromechanical or electropneumatical means, according to engine speed
F02M0003080000 | Other details of idling devices (fighting ice-formation by heating idling ports F02M0015020000)
F02M0003090000 | Valves responsive to engine conditions, e.g. manifold vacuum (carburettors with means for facilitating engine's idling below operational temperatures F02M0001000000)
F02M0003100000 | Fuel metering pins; Nozzles
F02M0003120000 | Passage way systems
F02M0003140000 | Location of idling system outlet relative to throttle valve
F02M0005000000 | Float-controlled apparatus for maintaining a constant fuel level in carburettors
F02M0005020000 | with provisions to meet variations in carburettor position, e.g. upside-down position in aircraft
F02M0005040000 | with pivotally or rotatably mounted float chambers
F02M0005060000 | having adjustable float mechanism, e.g. to meet dissimilarities in specific gravity of different fuels
F02M0005080000 | having means for venting float chambers
F02M0005100000 | having means for preventing vapour lock, e.g. insulated float chambers or forced fuel circulation through float chamber with engine stopped
F02M0005120000 | Other details, e.g. floats, valves, setting devices or tools
F02M0005160000 | Floats
F02M0007000000 | Carburettors with means for influencing, e.g. enriching or keeping constant, fuel/air ratio of charge under varying conditions (choke valves for starting F02M0001000000)
F02M0007020000 | Carburettors having aerated fuel spray nozzles
F02M0007040000 | Means for enriching charge at high combustion-air flow
F02M0007060000 | Means for enriching charge on sudden throttle opening, i.e. at acceleration, e.g. storage means in passage way system
F02M0007080000 | using pumps
F02M0007087000 | changing output according to temperature in engine
F02M0007093000 | changing output according to intake vacuum
F02M0007100000 | Other installations, without moving parts, for influencing fuel/air ratio, e.g. electrical means (fuel aerating devices for influencing fuel/air ratio F02M0007230000)
F02M0007110000 | Altering float-chamber pressure (enriching the fuel-air mixture during starting by depressing float to flood carburettor F02M0001180000)
F02M0007120000 | Other installations, with moving parts, for influencing fuel/air ratio, e.g. having valves (F02M0007240000 takes precedence)
F02M0007127000 | Altering the float-chamber pressure (enriching the fuel-air mixture during starting by depressing float to flood carburettor F02M0001180000)
F02M0007133000 | Auxiliary jets, i.e. operating only under certain conditions, e.g. full power (means for enriching charge at high combustion-air flow F02M0007040000; means for enriching charge on sudden throttle opening, i.e. at acceleration F02M0007060000)
F02M0007140000 | with means for controlling cross-sectional area of fuel spray nozzle (dependent on air-throttle valve position F02M0007220000)
F02M0007160000 | operated automatically, e.g. dependent on exhaust-gas analysis
F02M0007170000 | by a pneumatically adjustable piston-like element, e.g. constant depression carburettors
F02M0007180000 | with means for controlling cross-sectional area of fuel-metering orifice (dependent on air-throttle position F02M0007220000)
F02M0007200000 | operated automatically, e.g. dependent on altitude
F02M0007220000 | fuel flow cross-sectional area being controlled dependent on air-throttle-valve position (the throttle valve being slidably arranged transversely to air passage F02M0009060000)
F02M0007230000 | Fuel aerating devices
F02M0007240000 | Controlling flow of aerating air
F02M0007260000 | dependent on position of optionally operable throttle means
F02M0007280000 | dependent on temperature or pressure
F02M0009000000 | Carburettors having air or fuel-air mixture passage throttling valves other than of butterfly type (register-type carburettors F02M0011000000); Carburettors having fuel-air mixing chambers of variable shape or position
F02M0009020000 | having throttling valves, e.g. of piston shape, slidably arranged transversely to the passage
F02M0009040000 | with throttling valves sliding in a plane inclined to the passage
F02M0009060000 | with means for varying cross-sectional area of fuel spray nozzle dependent on throttle position (installations, operated automatically by a pneumatically adjustable piston-like element, for influencing fuel/air ratio F02M0007170000)
F02M0009080000 | having throttling valves rotatably mounted in the passage
F02M0009100000 | having valves, or like controls, of elastic-wall type for controlling the passage, or for varying cross-sectional area, of fuel-air mixing chambers
F02M0009120000 | having other specific means for controlling the passage, or for varying cross-sectional area, of fuel-air mixing chambers
F02M0009127000 | Axially movable throttle valves concentric with the axis of the mixture passage
F02M0009133000 | the throttle valves having mushroom-shaped bodies
F02M0009140000 | having venturi and nozzle relatively displaceable essentially along the venturi axis
F02M0011000000 | Multi-stage carburettors; Register-type carburettors, i.e. with slidable or rotatable throttling valves in which a plurality of fuel nozzles, other than only an idling nozzle and a main one, are sequentially exposed to air stream by throttling valve
F02M0011020000 | with throttling valve, e.g. of flap or butterfly type, in a later stage opening automatically
F02M0011040000 | the later-stage valves having damping means
F02M0011060000 | Other carburettors with throttling valve of flap or butterfly type
F02M0011080000 | Register carburettors with throttling valve movable transversally to air passage
F02M0011100000 | Register carburettors with rotatable throttling valves
F02M0013000000 | Arrangements of two or more separate carburettors (re-atomising condensed fuel or homogenising fuel-air mixture F02M0029000000); Carburettors using more than one fuel (apparatus for adding small quantities of secondary fuel F02M0025000000)
F02M0013020000 | Separate carburettors
F02M0013040000 | structurally united
F02M0013060000 | the carburettors using different fuels
F02M0013080000 | Carburettors adapted to use liquid and gaseous fuels, e.g. alternatively
F02M0015000000 | Carburettors with heating, cooling or thermal insulating means for combustion-air, fuel or fuel-air mixture
F02M0015020000 | with heating means, e.g. to combat ice-formation
F02M0015040000 | the means being electrical
F02M0015060000 | Heat shieldings, e.g. from engine radiations
F02M0017000000 | Carburettors having pertinent characteristics not provided for in, or of interest apart from, the apparatus of main groups F02M0001000000-F02M0015000000 (apparatus for treating combustion-air, fuel, or fuel-air mixture by catalysts, electric means, magnetism, rays, sonic waves, or the like F02M0027000000;combinations of carburettors and low-pressure fuel-injection apparatus F02M0071000000)
F02M0017020000 | Floatless carburettors
F02M0017040000 | having fuel inlet valve controlled by diaphragm
F02M0017060000 | having overflow chamber determining constant fuel level
F02M0017080000 | Carburettors having one or more fuel passages opening in a valve-seat surrounding combustion-air passage, the valve being opened by passing air
F02M0017090000 | the valve being of an eccentrically mounted butterfly type
F02M0017100000 | Carburettors having one or more fuel passages opening in valve-member of air throttle
F02M0017120000 | the valve-member being of butterfly type
F02M0017140000 | Carburettors with fuel-supply parts opened and closed in synchronism with engine stroke
F02M0017160000 | Carburettors having continuously-rotating bodies, e.g. surface carburettors
F02M0017180000 | Other surface carburettors
F02M0017200000 | with fuel bath
F02M0017220000 | with air bubbling through bath
F02M0017240000 | with wicks
F02M0017260000 | with other wetted bodies
F02M0017280000 | fuel being drawn through a porous body
F02M0017300000 | Carburettors with fire-protecting devices, e.g. combined with fire-extinguishing apparatus
F02M0017320000 | automatically closing fuel conduits on outbreak of fire
F02M0017340000 | Other carburettors combined or associated with other apparatus, e.g. air filters
F02M0017360000 | Carburettors having fitments facilitating their cleaning
F02M0017380000 | Controlling of carburettors, not otherwise provided for (external control gear F02M0019120000)
F02M0017400000 | Selection of particular materials for carburettors, e.g. sheet metal, plastic, or translucent materials
F02M0017420000 | Float-controlled carburettors not otherwise provided for
F02M0017440000 | Carburettors characterised by draught direction and not otherwise provided for
F02M0017460000 | with down-draught
F02M0017480000 | with up-draught
F02M0017500000 | Carburettors having means for combating ice-formation (thermally F02M0015020000)
F02M0017520000 | Use of cold, produced by carburettors, for other purposes
F02M0019000000 | Details, component parts, or accessories of carburettors, not provided for in, or of interest apart from, the apparatus of groups F02M0001000000-F02M0017000000
F02M0019010000 | Apparatus for testing, tuning, or synchronising carburettors, e.g. carburettor flow stands
F02M0019020000 | Metering-orifices, e.g. variable in diameter (variable during operation F02M0007180000)
F02M0019025000 | Metering orifices not variable in diameter
F02M0019030000 | Fuel atomising nozzles; Arrangement of emulsifying air conduits
F02M0019035000 | Mushroom-shaped atomising nozzles
F02M0019040000 | Fuel-metering pins or needles
F02M0019060000 | Other details of fuel conduits
F02M0019080000 | Venturis
F02M0019100000 | in multiple arrangement
F02M0019120000 | External control gear, e.g. having dash-pots (dampening means in later stages of multi-stage carburettors F02M0011040000)
F02M0021000000 | Apparatus for supplying engines with non-liquid fuels, e.g. gaseous fuels stored in liquid form
F02M0021020000 | for gaseous fuels
F02M0021040000 | Gas-air mixing apparatus
F02M0021060000 | Apparatus for de-liquefying, e.g. by heating
F02M0021080000 | for non-gaseous fuels
F02M0021100000 | for fuels with low melting point, e.g. apparatus having heating means
F02M0021120000 | for fuels in pulverised state
F02M0023000000 | Engine-pertinent apparatus for feeding, or treating before their admission to engine, combustion-air, fuel, or fuel-air mixture
F02M0023000000 | Apparatus for adding secondary air to fuel-air mixture
F02M0023020000 | with personal control
F02M0023030000 | the secondary air-valve controlled by main combustion-air throttle
F02M0023040000 | with automatic control
F02M0023060000 | dependent on engine speed
F02M0023080000 | dependent on pressure in main combustion-air induction system
F02M0023090000 | using valves directly opened by low pressure
F02M0023100000 | dependent on temperature, e.g. engine temperature
F02M0023120000 | characterised by being combined with device for, or by secondary air effecting, re-atomising of condensed fuel
F02M0023140000 | characterised by adding hot air
F02M0025000000 | Engine-pertinent apparatus for adding non-fuel substances or small quantities of secondary fuel to combustion-air, main fuel or fuel-air mixture (adding secondary air to fuel-air mixture F02M0023000000; adding exhaust gases F02M0026000000; fuel-injection apparatus operating simultaneously on two or more fuels or on a liquid fuel and another liquid F02M0043000000)
F02M0025022000 | Adding fuel and water emulsion, water or steam
F02M0025025000 | Adding water
F02M0025028000 | into the charge intakes
F02M0025030000 | into the cylinders
F02M0025032000 | Producing and adding steam
F02M0025035000 | into the charge intakes
F02M0025038000 | into the cylinders
F02M0025060000 | adding lubricant vapours
F02M0025080000 | adding fuel vapours drawn from engine fuel reservoir
F02M0025100000 | adding acetylene, non-waterborne hydrogen, non-airborne oxygen, or ozone
F02M0025120000 | the apparatus having means for generating such gases (using rays and simultaneously generating ozone F02M0027060000)
F02M0025140000 | adding anti-knock agents, not provided for in groups F02M0025022000-F02M0025100000
F02M0026000000 | Engine-pertinent apparatus for adding exhaust gases to combustion-air, main fuel or fuel-air mixture, e.g. by exhaust gas recirculation [EGR] systems
F02M0026010000 | Internal exhaust gas recirculation, i.e. wherein the residual exhaust gases are trapped in the cylinder or pushed back from the intake or the exhaust manifold into the combustion chamber without the use of additional passages
F02M0026020000 | EGR systems specially adapted for supercharged engines
F02M0026030000 | with a single mechanically or electrically driven intake charge compressor
F02M0026040000 | with a single turbocharger
F02M0026050000 | High pressure loops, i.e. wherein recirculated exhaust gas is taken out from the exhaust system upstream of the turbine and reintroduced into the intake system downstream of the compressor
F02M0026060000 | Low pressure loops, i.e. wherein recirculated exhaust gas is taken out from the exhaust downstream of the turbocharger turbine and reintroduced into the intake system upstream of the compressor
F02M0026070000 | Mixed pressure loops, i.e. wherein recirculated exhaust gas is either taken out upstream of the turbine and reintroduced upstream of the compressor, or is taken out downstream of the turbine and reintroduced downstream of the compressor
F02M0026080000 | for engines having two or more intake charge compressors or exhaust gas turbines, e.g. a turbocharger combined with an additional compressor
F02M0026090000 | Constructional details, e.g. structural combinations of EGR systems and supercharger systems; Arrangement of the EGR and supercharger systems with respect to the engine
F02M0026100000 | having means to increase the pressure difference between the exhaust and intake system, e.g. venturis, variable geometry turbines, check valves using pressure pulsations or throttles in the air intake or exhaust system
F02M0026110000 | Manufacture or assembly of EGR systems; Materials or coatings specially adapted for EGR systems
F02M0026120000 | characterised by means for attaching parts of an EGR system to each other or to engine parts
F02M0026130000 | Arrangement or layout of EGR passages, e.g. in relation to specific engine parts or for incorporation of accessories
F02M0026140000 | in relation to the exhaust system
F02M0026150000 | in relation to engine exhaust purifying apparatus
F02M0026160000 | with EGR valves located at or near the connection to the exhaust system
F02M0026170000 | in relation to the intake system
F02M0026180000 | Thermal insulation or heat protection
F02M0026190000 | Means for improving the mixing of air and recirculated exhaust gases, e.g. venturis or multiple openings to the intake system
F02M0026200000 | Feeding recirculated exhaust gases directly into the combustion chambers or into the intake runners
F02M0026210000 | with EGR valves located at or near the connection to the intake system
F02M0026220000 | with coolers in the recirculation passage
F02M0026230000 | Layout, e.g. schematics
F02M0026240000 | with two or more coolers
F02M0026250000 | with coolers having bypasses
F02M0026260000 | characterised by details of the bypass valve
F02M0026270000 | with air-cooled heat exchangers
F02M0026280000 | with liquid-cooled heat exchangers
F02M0026290000 | Constructional details of the coolers, e.g. pipes, plates, ribs, insulation or materials
F02M0026300000 | Connections of coolers to other devices, e. g. to valves, heaters, compressors or filters; Coolers characterised by their location on the engine
F02M0026310000 | Air-cooled heat exchangers
F02M0026320000 | Liquid-cooled heat exchangers
F02M0026330000 | controlling the temperature of the recirculated gases
F02M0026340000 | with compressors, turbines or the like in the recirculation passage
F02M0026350000 | with means for cleaning or treating the recirculated gases, e.g. catalysts, condensate traps, particle filters or heaters
F02M0026360000 | with means for adding fluids other than exhaust gas to the recirculation passage; with reformers
F02M0026370000 | with temporary storage of recirculated exhaust gas (internal exhaust gas recirculation F02M0026010000)
F02M0026380000 | with two or more EGR valves disposed in parallel
F02M0026390000 | with two or more EGR valves disposed in series
F02M0026400000 | with timing means in the recirculation passage, e.g. cyclically operating valves or regenerators; with arrangements involving pressure pulsations
F02M0026410000 | characterised by the arrangement of the recirculation passage in relation to the engine, e.g. to cylinder heads, liners, spark plugs or manifolds; characterised by the arrangement of the recirculation passage in relation to specially adapted combustion chambers
F02M0026420000 | having two or more EGR passages; EGR systems specially adapted for engines having two or more cylinders
F02M0026430000 | in which exhaust from only one cylinder or only a group of cylinders is directed to the intake of the engine
F02M0026440000 | in which a main EGR passage is branched into multiple passages
F02M0026450000 | Sensors specially adapted for EGR systems
F02M0026460000 | for determining the characteristics of gases, e.g. composition
F02M0026470000 | the characteristics being temperatures, pressures or flow rates
F02M0026480000 | EGR valve position sensors (details of the sensor installation in the valve housing F02M0026710000)
F02M0026490000 | Detecting, diagnosing or indicating an abnormal function of the EGR system
F02M0026500000 | Arrangements or methods for preventing or reducing deposits, corrosion or wear caused by impurities (arrangement or layout of EGR passages with means for cleaning or treating the recirculated gases F02M0026350000;protection of EGR valves from damage F02M0026740000)
F02M0026510000 | EGR valves combined with other devices, e.g. with intake valves or compressors (combined with intake air throttles F02M0026640000)
F02M0026520000 | Systems for actuating EGR valves
F02M0026530000 | using electric actuators, e.g. solenoids
F02M0026540000 | Rotary actuators, e.g. step motors
F02M0026550000 | using vacuum actuators
F02M0026560000 | having pressure modulation valves
F02M0026570000 | using electronic means, e.g. electromagnetic valves
F02M0026580000 | Constructional details of the actuator; Mounting thereof
F02M0026590000 | using positive pressure actuators; Check valves therefor
F02M0026600000 | in response to air intake pressure
F02M0026610000 | in response to exhaust pressure
F02M0026620000 | in response to fuel pressure
F02M0026630000 | the EGR valve being directly controlled by an operator (the EGR valve being operated together with an intake air throttle F02M0026640000)
F02M0026640000 | the EGR valve being operated together with an intake air throttle
F02M0026650000 | Constructional details of EGR valves
F02M0026660000 | Lift valves, e.g. poppet valves
F02M0026670000 | Pintles; Spindles; Springs; Bearings; Sealings; Connections to actuators
F02M0026680000 | Closing members; Valve seats; Flow passages
F02M0026690000 | having two or more valve-closing members
F02M0026700000 | Flap valves; Rotary valves; Sliding valves; Resilient valves
F02M0026710000 | Multi-way valves
F02M0026720000 | Housings
F02M0026730000 | with means for heating or cooling the EGR valve
F02M0026740000 | Protection from damage, e.g. shielding means
F02M0027000000 | Apparatus for treating combustion-air, fuel, or fuel-air mixture, by catalysts, electric means, magnetism, rays, sonic waves, or the like
F02M0027020000 | by catalysts
F02M0027040000 | by electric means or magnetism
F02M0027060000 | by rays
F02M0027080000 | by sonic or ultrasonic waves
F02M0029000000 | Apparatus for re-atomising condensed fuel or homogenising fuel-air mixture (combined with secondary-air supply F02M0023120000)
F02M0029020000 | having rotary parts
F02M0029040000 | having screens, gratings, baffles or the like
F02M0029060000 | generating whirling motion of mixture
F02M0029080000 | having spirally-wound wires
F02M0029100000 | adjustable
F02M0029120000 | having homogenising valves held open by mixture current
F02M0029140000 | re-atomising or homogenising being effected by unevenness of internal surfaces of mixture intake
F02M0031000000 | Apparatus for thermally treating combustion-air, fuel, or fuel-air mixture (carburettors with heating, cooling or thermal insulating means for combustion-air, fuel or fuel-air mixture F02M0015000000;apparatus for de-liquefying non-liquid fuels by heating F02M0021060000;apparatus having heating means for non-gaseous fuels with low melting point F02M0021100000; apparatus characterised by adding hot secondary air to fuel-air mixture F02M0023140000; fuel-injection apparatus characterised by having heating, cooling or thermally-insulating means F02M0053000000)
F02M0031020000 | for heating (for purifying liquid fuel F02M0037300000)
F02M0031040000 | combustion-air or fuel-air mixture (electrically F02M0031120000;by using heat from working cylinders or cylinder heads F02M0031140000;heating of combustion-air as an engine starting aid F02N0019040000)
F02M0031060000 | by hot gases, e.g. by mixing cold and hot air
F02M0031070000 | Temperature-responsive control, e.g. using thermostatically-controlled valves (temperature-responsive control of the amount of exhaust gas or combustion air directed to the heat exchange surface F02M0031083000)
F02M0031080000 | the gases being exhaust gases
F02M0031083000 | Temperature-responsive control of the amount of exhaust gas or combustion air directed to the heat exchange surface
F02M0031087000 | Heat-exchange arrangements between the air intake and exhaust gas passages, e.g. by means of contact between the passages
F02M0031093000 | Air intake passage surrounding the exhaust gas passage; Exhaust gas passage surrounding the air intake passage
F02M0031100000 | by hot liquids, e.g. lubricants
F02M0031120000 | electrically
F02M0031125000 | Fuel
F02M0031130000 | Combustion air
F02M0031135000 | Fuel-air mixture
F02M0031140000 | by using heat from working cylinders or cylinder heads
F02M0031160000 | Other apparatus for heating fuel
F02M0031180000 | to vaporise fuel
F02M0031200000 | for cooling (cooling of charging-air or of scavenging-air F02B0029040000)
F02M0033000000 | Other apparatus for treating combustion-air, fuel or fuel-air mixture (combustion-air cleaners F02M0035000000;arrangements for purifying liquid fuel F02M0037220000)
F02M0033020000 | for collecting and returning condensed fuel
F02M0033040000 | returning to the intake passage
F02M0033060000 | with simultaneous heat supply
F02M0033080000 | returning to the fuel tank
F02M0035000000 | Combustion-air cleaners, air intakes, intake silencers, or induction systems specially adapted for, or arranged on, internal-combustion engines
F02M0035020000 | Air cleaners
F02M0035022000 | acting by gravity, by centrifugal, or by other inertial forces, e.g. with moistened walls
F02M0035024000 | using filters, e.g. moistened (F02M0035026000 takes precedence;cleaning of the filtering material F02M0035080000)
F02M0035026000 | acting by guiding the air over or through an oil or other liquid bath, e.g. combined with filters
F02M0035040000 | specially arranged with respect to engine; Mounting thereon
F02M0035060000 | combined or associated with engine's cooling blower or fan, or with flywheel
F02M0035080000 | with means for removing dust from cleaners; with means for indicating clogging; with by-pass means
F02M0035090000 | Clogging indicators
F02M0035100000 | Air intakes; Induction systems
F02M0035104000 | Intake manifolds
F02M0035108000 | with primary and secondary intake passages
F02M0035112000 | for engines with cylinders all in one line
F02M0035116000 | for engines with cylinders in V-arrangement or arranged oppositely relative to the main shaft
F02M0035120000 | Intake silencers
F02M0035140000 | Combined air cleaners and silencers
F02M0035160000 | characterised by use in vehicles
F02M0037000000 | Apparatus or systems for feeding liquid fuel from storage containers to carburettors or fuel-injection apparatus; Arrangements for purifying liquid fuel specially adapted for, or arranged on, internal-combustion engines
F02M0037020000 | Feeding by means of suction apparatus, e.g. by air flow through carburettors (by driven pumps F02M0037040000)
F02M0037040000 | Feeding by means of driven pumps
F02M0037060000 | mechanically driven
F02M0037080000 | electrically driven
F02M0037100000 | submerged in fuel, e.g. in reservoir
F02M0037120000 | fluid-driven, e.g. by compressed combustion-air
F02M0037140000 | the pumps being combined with other apparatus
F02M0037160000 | characterised by provision of personally-, e.g. manually-, operated pumps
F02M0037180000 | characterised by provision of main and auxiliary pumps
F02M0037200000 | characterised by means for preventing vapour lock
F02M0037220000 | Arrangements for purifying liquid fuel specially adapted for, or arranged on, internal-combustion engines, e.g. arrangements in the feeding system
F02M0037240000 | characterised by water separating means
F02M0037260000 | with water detection means
F02M0037280000 | with means activated by the presence of water, e.g. alarms or means for automatic drainage
F02M0037300000 | characterised by heating means
F02M0037320000 | characterised by filters or filter arrangements
F02M0037340000 | by the filter structure, e.g. honeycomb, mesh or fibrous
F02M0037360000 | with bypass means
F02M0037380000 | with regeneration means
F02M0037400000 | with means for detection of clogging
F02M0037420000 | Installation or removal of filters
F02M0037440000 | Filters structurally associated with pumps
F02M0037460000 | Filters structurally associated with pressure regulators
F02M0037480000 | Filters structurally associated with fuel valves
F02M0037500000 | Filters arranged in or on fuel tanks
F02M0037520000 | using magnetic means
F02M0037540000 | characterised by air purging means (having priming pumps F02M0037160000)
F02M0039000000 | Fuel-injection apparatus
F02M0039000000 | Arrangements of fuel-injection apparatus with respect to engines; Pump drives adapted to such arrangements (fuel-injection apparatus in which injection pumps are driven, or injectors are actuated, by the pressure in engine working cylinders, or by impact of engine working piston F02M0049000000;arrangements of injectors F02M0061140000)
F02M0039020000 | Arrangements of fuel-injection apparatus to facilitate the driving of pumps; Arrangements of fuel-injection pumps; Pump drives
F02M0041000000 | Fuel-injection apparatus with two or more injectors fed from a common pressure-source sequentially by means of a distributor
F02M0041020000 | the distributor being spaced from pumping elements
F02M0041040000 | the distributor reciprocating
F02M0041060000 | the distributor rotating
F02M0041080000 | the distributor and pumping elements being combined
F02M0041100000 | pump pistons acting as the distributor
F02M0041120000 | the pistons rotating to act as the distributor
F02M0041140000 | rotary distributor supporting pump pistons
F02M0041160000 | characterised by the distributor being fed from a constant-pressure source, e.g. accumulator
F02M0043000000 | Fuel-injection apparatus operating simultaneously on two or more fuels or on a liquid fuel and another liquid, e.g. the other liquid being an anti-knock additive
F02M0043020000 | Pumps peculiar thereto
F02M0043040000 | Injectors peculiar thereto
F02M0045000000 | Fuel-injection apparatus characterised by having a cyclic delivery of specific time/pressure or time/quantity relationship
F02M0045020000 | with each cyclic delivery being separated into two or more parts
F02M0045040000 | with a small initial part
F02M0045060000 | Pumps peculiar thereto
F02M0045080000 | Injectors peculiar thereto
F02M0045100000 | Other injectors with multiple-part delivery, e.g. with vibrating valves
F02M0045120000 | providing a continuous delivery with variable pressure
F02M0047000000 | Fuel-injection apparatus operated cyclically with fuel-injection valves actuated by fluid pressure (fuel- injectors actuated by the pressure in engine working cylinders F02M0049000000)
F02M0047020000 | of accumulator-injector type, i.e. having fuel pressure of accumulator tending to open, and fuel pressure in other chamber tending to close, injection valves, and having means for periodically releasing that closing pressure
F02M0047040000 | using fluid, other than fuel, for injection-valve actuation
F02M0047060000 | Other fuel injectors peculiar thereto
F02M0049000000 | Fuel-injection apparatus in which injection pumps are driven, or injectors are actuated, by the pressure in engine working cylinders, or by impact of engine working piston
F02M0049020000 | using the cylinder pressure, e.g. compression end pressure
F02M0049040000 | using the piston impact
F02M0051000000 | Fuel-injection apparatus characterised by being operated electrically
F02M0051020000 | specially for low-pressure fuel-injection (pumps per seF02M0051040000;injectors per seF02M0051080000)
F02M0051040000 | Pumps peculiar thereto
F02M0051060000 | Injectors peculiar thereto
F02M0051080000 | specially for low-pressure fuel-injection
F02M0053000000 | Fuel-injection apparatus characterised by having heating, cooling, or thermally-insulating means
F02M0053020000 | with fuel-heating means, e.g. for vaporising
F02M0053040000 | Injectors with heating, cooling, or thermally-insulating means
F02M0053060000 | with fuel-heating means, e.g. for vaporising
F02M0053080000 | with air cooling
F02M0055000000 | Fuel-injection apparatus characterised by their fuel conduits or their venting means
F02M0055020000 | Conduits between injection pumps and injectors
F02M0055040000 | Means for damping vibrations in injection-pump inlets
F02M0057000000 | Fuel injectors combined or associated with other devices
F02M0057020000 | Injectors structurally combined with fuel-injection pumps
F02M0057040000 | the devices being combustion-air intake or exhaust valves
F02M0057060000 | the devices being sparking-plugs
F02M0059000000 | Pumps specially adapted for fuel-injection and not provided for in groups F02M0039000000-F02M0057000000
F02M0059020000 | of reciprocating-piston type
F02M0059040000 | characterised by special arrangement of cylinders with respect to piston-driving shaft, e.g. arranged parallel to that shaft
F02M0059060000 | with cylinders arranged radially to driving shaft, e.g. in V- or star-arrangement
F02M0059080000 | characterised by two or more pumping elements with conjoint outlet
F02M0059100000 | characterised by the piston drive
F02M0059120000 | having other positive-displacement pumping elements, e.g. rotary
F02M0059140000 | of elastic-wall type
F02M0059160000 | characterised by having multi-stage compression of fuel
F02M0059180000 | characterised by the pumping action being achieved through release of pre-compressed springs
F02M0059200000 | Varying fuel delivery in quantity or timing
F02M0059220000 | Varying quantity by adjusting cylinder-head space
F02M0059240000 | with constant-length-stroke pistons having variable effective portion of stroke
F02M0059260000 | caused by movements of pistons relative to their cylinders
F02M0059280000 | Mechanisms therefor
F02M0059300000 | with variable-length-stroke pistons
F02M0059320000 | fuel delivery being controlled by means of fuel-displaced auxiliary pistons, which effect injection
F02M0059340000 | by throttling of passages to pumping elements or of overflow passages
F02M0059360000 | by variably-timed valves controlling fuel passages
F02M0059380000 | Pumps characterised by adaptations to special uses or conditions
F02M0059400000 | for reversible engines
F02M0059420000 | for starting of engines
F02M0059440000 | Details, component parts, or accessories not provided for in, or of interest apart from, the apparatus of groups F02M0059020000-F02M0059420000
F02M0059460000 | Valves
F02M0059480000 | Assembling; Disassembling; Replacing
F02M0061000000 | Fuel injectors not provided for in groups F02M0039000000-F02M0057000000 or F02M0067000000
F02M0061020000 | of valveless type
F02M0061040000 | having valves
F02M0061060000 | the valves being furnished at seated ends with pintle- or plug-shaped extensions
F02M0061080000 | the valves opening in direction of fuel flow
F02M0061100000 | Other injectors with elongated valve bodies, i.e. of needle-valve type
F02M0061120000 | characterised by the provision of guiding or centring means for valve bodies
F02M0061140000 | Arrangements of injectors with respect to engines; Mounting of injectors
F02M0061160000 | Details not provided for in, or of interest apart from, the apparatus of groups F02M0061020000-F02M0061140000
F02M0061180000 | Injection nozzles, e.g. having valve-seats
F02M0061200000 | Closing valves mechanically, e.g. arrangements of springs or weights
F02M0063000000 | Other fuel-injection apparatus having pertinent characteristics not provided for in groups F02M0039000000-F02M0057000000 or F02M0067000000; Details, component parts or accessories of fuel-injection apparatus, not provided for in, or of interest apart from, the apparatus of groups F02M0039000000-F02M0061000000 or F02M0067000000
F02M0063020000 | Fuel-injection apparatus having several injectors fed by a common pumping element, or having several pumping elements feeding a common injector; Fuel-injection apparatus having provisions for cutting-out pumps, pumping elements, or injectors; Fuel-injection apparatus having provisions for variably interconnecting pumping elements and injectors alternatively
F02M0063040000 | Fuel-injection apparatus having injection valves held closed by a cyclically-operated mechanism for a time and automatically opened by fuel pressure, e.g. of constant-pressure pump or accumulator, when that mechanism releases the valve
F02M0063060000 | Use of pressure wave generated by fuel inertia to open injection valves
F02M0065000000 | Testing fuel-injection apparatus, e.g. testing injection timing
F02M0067000000 | Apparatus in which fuel-injection is effected by means of high-pressure gas, the gas carrying the fuel into working cylinders of the engine, e.g. air-injection type (using compressed air for low-pressure fuel-injection apparatus F02M0069080000)
F02M0067020000 | the gas being compressed air, e.g. compressed in pumps
F02M0067040000 | the air being extracted from working cylinders of the engine
F02M0067060000 | the gas being other than air, e.g. steam, combustion gas
F02M0067080000 | the gas being generated by combustion of part of fuel other than in engine working cylinders
F02M0067100000 | Injectors peculiar thereto, e.g. of valveless type
F02M0067120000 | having valves
F02M0067140000 | characterised by provisions for injecting different fuels, e.g. main fuel and readily self-igniting starting-fuel
F02M0069000000 | Low-pressure fuel-injection apparatus
F02M0069020000 | Pumps peculiar thereto
F02M0069040000 | Injectors peculiar thereto
F02M0069060000 | characterised by the pressurisation of the fuel being caused by centrifugal force acting on the fuel
F02M0069080000 | characterised by the fuel being carried by compressed air into main stream of combustion-air
F02M0069100000 | peculiar to scavenged two-stroke engines, e.g. injecting into crankcase-pump chamber
F02M0069120000 | comprising a fuel-displaced free piston for intermittently metering and supplying fuel to injection nozzles
F02M0069140000 | having cyclically-operated valves connecting injection nozzles to a source of fuel under pressure during the injection period
F02M0069160000 | characterised by means for metering continuous fuel flow to injectors or means for varying fuel pressure upstream of injectors
F02M0069180000 | the means being metering valves throttling fuel passages to injectors or by-pass valves throttling overflow passages, the metering valves being actuated by a device responsive to the engine working parameters, e.g. engine load, speed, temperature or quantity of air (the means varying fuel pressure in a fuel by-pass passage, the pressure acting on a throttle valve against the action of metered or throttled fuel pressure for variably throttling fuel flow to injection nozzles F02M0069260000)
F02M0069200000 | the device being a servo-motor, e.g. using engine intake air pressure or vacuum (the actuating device comprising a member movably mounted in the air intake conduit and displaced according to the quantity of air admitted to the engine F02M0069220000)
F02M0069220000 | the device comprising a member movably mounted in the air intake conduit and displaced according to the quantity of air admitted to the engine
F02M0069240000 | the device comprising a member for transmitting the movement of the air throttle valve actuated by the operator to the valves controlling fuel passages
F02M0069260000 | the means varying fuel pressure in a fuel by-pass passage, the pressure acting on a throttle valve against the action of metered or throttled fuel pressure for variably throttling fuel flow to injection nozzles, e.g. to keep constant the pressure differential at the metering valve
F02M0069280000 | characterised by means for cutting-out the fuel supply to the engine or to main injectors during certain operating periods, e.g. deceleration
F02M0069300000 | characterised by means for facilitating the starting-up or idling of engines or by means for enriching fuel charge, e.g. below operational temperatures or upon high power demand of engines
F02M0069320000 | with an air by-pass around the air throttle valve or with an auxiliary air passage, e.g. with a variably controlled valve therein
F02M0069340000 | with an auxiliary fuel circuit supplying fuel to the engine, e.g. with the fuel pump outlet being directly connected to the injection nozzles
F02M0069360000 | having an enrichment mechanism modifying fuel flow to injectors, e.g. by acting on the fuel metering device or on the valves throttling fuel passages to injection nozzles or overflow passages
F02M0069380000 | using fuel pressure, e.g. by varying fuel pressure in the control chambers of the fuel metering device (the means varying fuel pressure in a fuel by-pass passage, the pressure acting on a throttle valve against the action of metered or throttled fuel pressure for variably throttling fuel flow to injection nozzles F02M0069260000)
F02M0069400000 | using variably controlled air pressure, e.g. by modifying the intake air vacuum signal acting on the fuel metering device
F02M0069420000 | using other means than variable fluid pressure, e.g. acting on the fuel metering device mechanically or electrically
F02M0069440000 | characterised by means for supplying extra fuel to the engine on sudden air throttle opening, e.g at acceleration
F02M0069460000 | Details, component parts or accessories not provided for in, or of interest apart from, the apparatus covered by groups F02M0069020000-F02M0069440000
F02M0069480000 | Arrangement of air sensors
F02M0069500000 | Arrangement of fuel distributors
F02M0069520000 | Arrangement of fuel metering devices
F02M0069540000 | Arrangement of fuel pressure regulators
F02M0071000000 | Combinations of carburettors and low-pressure fuel-injection apparatus
F02M0071020000 | with fuel-air mixture being produced by the carburettor and being compressed by a pump for subsequent injection into main combustion-air
F02M0071040000 | with carburettor being used at starting or idling only and injection apparatus being used during normal operation of engine
F02M0099000000 | Subject matter not provided for in other groups of this subclass
F02N | STARTING OF COMBUSTION ENGINES; STARTING AIDS FOR SUCH ENGINES, NOT OTHERWISE PROVIDED FOR
F02N0001000000 | Muscle-operated starting apparatus
F02N0001000000 | Starting apparatus having hand cranks (with intermediate power storage F02N0005000000-F02N0015000000)
F02N0001020000 | having safety means preventing damage caused by reverse rotation
F02N0003000000 | Other muscle-operated starting apparatus (with intermediate power storage F02N0005000000-F02N0015000000)
F02N0003020000 | having pull-cords
F02N0003040000 | having foot-actuated levers
F02N0005000000 | Power-operated starting apparatus; Muscle-operated starting apparatus with intermediate power storage
F02N0005000000 | Starting apparatus having mechanical power storage
F02N0005020000 | of spring type
F02N0005040000 | of inertia type
F02N0007000000 | Starting apparatus having fluid-driven auxiliary engines or apparatus
F02N0007020000 | the apparatus being of single-stroke piston type, e.g. pistons acting on racks or pull-cords
F02N0007040000 | the pistons acting on screw-threaded members to effect rotation
F02N0007060000 | the engines being of reciprocating-piston type (of internal-combustion type F02N0007100000)
F02N0007080000 | the engines being of rotary type
F02N0007100000 | characterised by using auxiliary engines or apparatus of combustion type (by using explosive cartridges F02N0013000000)
F02N0007120000 | the engines being of rotary type, e.g. turbines (F02N0007140000 takes precedence)
F02N0007140000 | the starting engines being readily removable from main engines, e.g. of portable type
F02N0009000000 | Starting of engines by supplying auxiliary pressure fluid to their working chambers
F02N0009020000 | the pressure fluid being generated directly by combustion (by using explosive cartridges F02N0013000000)
F02N0009040000 | the pressure fluid being generated otherwise, e.g. by compressing air
F02N0011000000 | Starting of engines by means of electric motors
F02N0011020000 | the motors having longitudinally-shiftable rotors
F02N0011040000 | the motors being associated with current generators
F02N0011060000 | and with ignition apparatus
F02N0011080000 | Circuits specially adapted for starting of engines
F02N0011100000 | Safety devices (F02N0011080000 takes precedence)
F02N0011120000 | Starting of engines by means of mobile, e.g. portable, starting sets
F02N0011140000 | Starting of engines by means of electric starters with external current supply (F02N0011120000 takes precedence)
F02N0013000000 | Starting of engines, or driving of starting apparatus by use of explosives, e.g. stored in cartridges
F02N0013020000 | Cartridges specially adapted therefor
F02N0015000000 | Other power-operated starting apparatus; Component parts, details, or accessories, not provided for in, or of interest apart from, groups F02N0005000000-F02N0013000000
F02N0015020000 | Gearing between starting-engines and started engines; Engagement or disengagement thereof
F02N0015040000 | the gearing including disengaging toothed gears
F02N0015060000 | the toothed gears being moved by axial displacement
F02N0015080000 | the gearing being of friction type
F02N0015100000 | Safety devices not otherwise provided for
F02N0019000000 | Starting aids for combustion engines, not otherwise provided for
F02N0019020000 | Aiding engine start by thermal means, e.g. using lighted wicks
F02N0019040000 | by heating of fluids used in engines
F02N0019060000 | by heating of combustion-air by flame generating means, e.g. flame glow-plugs
F02N0019080000 | Arrangement thereof
F02N0019100000 | by heating of engine coolants
F02N0099000000 | Subject matter not provided for in the other groups of this subclass
F02P | IGNITION, OTHER THAN COMPRESSION IGNITION, FOR INTERNAL-COMBUSTION ENGINES; TESTING OF IGNITION TIMING IN COMPRESSION-IGNITION ENGINES (specially adapted for rotary-piston or oscillating-piston engines F02B0053120000;ignition of combustion apparatus in general, glowing plugs F23Q;measuring of physical variables in general G01;controlling in general G05;data processing in general G06;electrical components in general, see section H;sparking plugs H01T)
F02P0001000000 | Electric spark ignition installations characterised by the type of ignition power generation or storage
F02P0001000000 | Installations having electric ignition energy generated by magneto- or dynamo-electric generators without subsequent storage
F02P0001020000 | the generator rotor being characterised by forming part of the engine flywheel
F02P0001040000 | the generator being specially adapted for use with specific engine types, e.g. engines with V-arrangement of cylinders
F02P0001060000 | Generator drives, e.g. having snap couplings
F02P0001080000 | Layout of circuits
F02P0003000000 | Other electric spark ignition installations characterised by the type of ignition power generation storage
F02P0003010000 | Electric spark ignition installations without subsequent energy storage, i.e. energy supplied by an electrical oscillator (with magneto- or dynamo-electric generators F02P0001000000;piezo-electric ignition F02P0003120000;with continuous electric spark F02P0015100000)
F02P0003020000 | having inductive energy storage, e.g. arrangements of induction coils
F02P0003040000 | Layout of circuits
F02P0003045000 | for control of the dwell or anti-dwell time
F02P0003050000 | for control of the magnitude of the current in the ignition coil (during starting F02P0015120000)
F02P0003055000 | with protective means to prevent damage to the circuit or the ignition coil
F02P0003060000 | having capacitive energy storage (piezo-electric or electrostatic ignition F02P0003120000)
F02P0003080000 | Layout of circuits (for low tension F02P0003100000)
F02P0003090000 | for control of the charging current in the capacitor (F02P0015120000 takes precedence)
F02P0003100000 | Low-tension installation, e.g. using surface-discharge sparking plugs
F02P0003120000 | Piezo-electric ignition; Electrostatic ignition
F02P0005000000 | Advancing or retarding electric ignition spark; Arrangements of distributors or of circuit-makers or -breakers for electric spark ignition; Electric spark ignition control or safety means, not otherwise provided for
F02P0005000000 | Advancing or retarding electric ignition spark; Control therefor
F02P0005020000 | non-automatically; dependent on position of personal controls of engine, e.g. throttle position
F02P0005040000 | automatically, as a function of the working conditions of the engine or vehicle or of the atmospheric conditions (dependent on position of personal controls of engine F02P0005020000)
F02P0005050000 | using mechanical means
F02P0005060000 | dependent on engine speed
F02P0005070000 | Centrifugal timing mechanisms
F02P0005100000 | dependent on fluid pressure in engine, e.g. combustion-air pressure
F02P0005120000 | dependent on a specific pressure other than that of combustion-air, e.g. of exhaust, cooling fluid, lubricant
F02P0005140000 | dependent on specific conditions other than engine speed or engine fluid pressure, e.g. temperature
F02P0005145000 | using electrical means
F02P0005150000 | Digital data processing
F02P0005152000 | dependent on pinking (detecting or indicating knocks in internal-combustion engines G01L0023220000)
F02P0005153000 | dependent on combustion pressure
F02P0005155000 | Analogue data processing
F02P0005160000 | characterised by the mechanical transmission between sensing elements or personal controls and final actuating elements
F02P0007000000 | Arrangement of distributors, circuit-makers, circuit-breakers or pick-up devices for electric spark ignition (advancing or retarding ignition or control therefor F02P0005000000;such devices per se, see the relevant classes of section H, e.g. rotary switches H01H0019000000, contact-breakers, distributors H01R0039000000, generators H02K)
F02P0007020000 | of distributors
F02P0007030000 | with electrical means (ignition occurring simultaneously at different places in one engine cylinder or in two or more separate engine cylinders F02P0015080000)
F02P0007040000 | having distributors with air-tight casing
F02P0007060000 | of circuit-makers or -breakers, or pick-up devices adapted to sense particular points of the timing cycle
F02P0007063000 | Mechanical pick-up devices, circuit-makers or -breakers, e.g. contact-breakers
F02P0007067000 | Electromagnetic pick-up devices
F02P0007070000 | Hall-effect pick-up devices
F02P0007073000 | Optical pick-up devices
F02P0007077000 | Circuits therefor, e.g. pulse generators
F02P0007080000 | having air-tight casings
F02P0007100000 | Drives of distributors or of circuit-makers or -breakers
F02P0009000000 | Electric spark ignition control, not otherwise provided for
F02P0011000000 | Safety means for electric spark ignition, not otherwise provided for
F02P0011020000 | Preventing damage to engines or engine-driven gearing
F02P0011040000 | Preventing unauthorised use of engines (of vehicles B60R0025040000;ignition locks H01H0027000000)
F02P0011060000 | Indicating unsafe conditions
F02P0013000000 | Sparking plugs structurally combined with other parts of internal-combustion engines (with fuel injectors F02M0057060000;predominant aspects of the parts, see the relevant subclasses)
F02P0015000000 | Electric spark ignition having characteristics not provided for in, or of interest apart from, groups F02P0001000000-F02P0013000000
F02P0015020000 | Arrangements having two or more sparking plugs
F02P0015040000 | one of the spark electrodes being mounted on the engine working piston
F02P0015060000 | the electric spark triggered by engine working cylinder compression
F02P0015080000 | having multiple-spark ignition, i.e. ignition occurring simultaneously at different places in one engine cylinder or in two or more separate engine cylinders
F02P0015100000 | having continuous electric sparks
F02P0015120000 | having means for strengthening spark during starting
F02P0017000000 | Testing of ignition installations, e.g. in combination with adjusting (testing fuel injection apparatus F02M0065000000;testing ignition installations in general F23Q0023000000); Testing of ignition timing in compression-ignition engines
F02P0017020000 | Checking or adjusting ignition timing
F02P0017040000 | dynamically
F02P0017060000 | using a stroboscopic lamp
F02P0017080000 | using a cathode-ray oscilloscope (F02P0017060000 takes precedence)
F02P0017100000 | Measuring dwell or antidwell time
F02P0017120000 | Testing characteristics of the spark, ignition voltage or current
F02P0019000000 | Other ignition
F02P0019000000 | Incandescent ignition, e.g. during starting of internal-combustion engines; Combination of incandescent and spark ignition
F02P0019020000 | electric, e.g. layout of circuits of apparatus having glowing plugs
F02P0019040000 | non-electric, e.g. heating incandescent spots by burners (use of burners for direct ignition F02P0021000000)
F02P0021000000 | Direct use of flames or burners for ignition
F02P0021020000 | the flames being kept burning essentially external to engine working chambers
F02P0021040000 | Burning-cartridges or like inserts being arranged in engine working chambers (as starting aid F02N0019020000)
F02P0023000000 | Other ignition
F02P0023020000 | Friction, pyrophoric, or catalytic ignition
F02P0023040000 | Other physical ignition means, e.g. using laser rays
F03 | MACHINES OR ENGINES FOR LIQUIDS; WIND, SPRING, OR WEIGHT MOTORS; PRODUCING MECHANICAL POWER OR A REACTIVE PROPULSIVE THRUST, NOT OTHERWISE PROVIDED FOR
F03B | MACHINES OR ENGINES FOR LIQUIDS (machines or engines for liquids and elastic fluids F01;positive-displacement engines for liquids F03C;positive-displacement machines for liquids F04)
F03B0001000000 | Engines of impulse type, i.e. turbines with jets of high-velocity liquid impinging on bladed or like rotors, e.g. Pelton wheels; Parts or details peculiar thereto
F03B0001020000 | Buckets; Bucket-carrying rotors
F03B0001040000 | Nozzles (in general B05B); Nozzle-carrying members
F03B0003000000 | Machines or engines of reaction type; Parts or details peculiar thereto
F03B0003020000 | with radial flow at high-pressure side and axial flow at low-pressure side of rotors, e.g. Francis turbines
F03B0003040000 | with substantially axial flow throughout rotors, e.g. propeller turbines
F03B0003060000 | with adjustable blades, e.g. Kaplan turbines
F03B0003080000 | with pressure/velocity transformation exclusively in rotors
F03B0003100000 | characterised by having means for functioning alternatively as pumps or turbines
F03B0003120000 | Blades; Blade-carrying rotors
F03B0003140000 | Rotors having adjustable blades
F03B0003160000 | Stators
F03B0003180000 | Stator blades; Guide conduits or vanes, e.g. adjustable
F03B0005000000 | Machines or engines characterised by non-bladed rotors, e.g. serrated, using friction
F03B0007000000 | Water wheels
F03B0009000000 | Endless-chain type machines or engines
F03B0011000000 | Parts or details not provided for in, or of interest apart from, groups F03B0001000000-F03B0009000000 (controlling F03B0015000000)
F03B0011020000 | Casings
F03B0011040000 | for diminishing cavitation or vibration, e.g. balancing
F03B0011060000 | Bearing arrangements
F03B0011080000 | for removing foreign matter, e.g. mud
F03B0013000000 | Adaptations of machines or engines for special use; Combinations of machines or engines with driving or driven apparatus (if the apparatus aspects are predominant, see the relevant places for such apparatus, e.g. H02K0007180000); Power stations or aggregates (hydraulic-engineering aspects E02B;incorporating only machines or engines of positive-displacement type F03C)
F03B0013020000 | Adaptations for drilling wells
F03B0013040000 | Adaptations for use in dentistry
F03B0013060000 | Stations or aggregates of water-storage type (turbines characterised by having means for functioning alternatively as pumps F03B0003100000)
F03B0013080000 | Machine or engine aggregates in dams or the like; Conduits therefor
F03B0013100000 | Submerged units incorporating electric generators or motors
F03B0013120000 | characterised by using wave or tide energy
F03B0013140000 | using wave energy
F03B0013160000 | using the relative movement between a wave-operated member and another member
F03B0013180000 | wherein the other member is fixed, at least at one point, with respect to the sea bed or shore
F03B0013200000 | wherein both members are movable relative to the sea bed or shore
F03B0013220000 | using the flow of water resulting from wave movements, e.g. to drive a hydraulic motor or turbine
F03B0013240000 | to produce a flow of air, e.g. to drive an air turbine
F03B0013260000 | using tide energy
F03B0015000000 | Controlling (controlling in general G05)
F03B0015020000 | by varying liquid flow
F03B0015040000 | of turbines (rotors having adjustable blades F03B0003060000, F03B0003140000;adjustable guide vanes F03B0003180000;specially adapted for turbines with jets of high-velocity liquid impinging on bladed or like rotors F03B0015200000)
F03B0015060000 | Regulating, i.e. acting automatically
F03B0015080000 | by speed, e.g. by measuring electric frequency or liquid flow
F03B0015100000 | without retroactive action
F03B0015120000 | with retroactive action
F03B0015140000 | by or of water level
F03B0015160000 | by power output
F03B0015180000 | for safety purposes, e.g. preventing overspeed
F03B0015200000 | specially adapted for turbines with jets of high-velocity liquid impinging on bladed or like rotors (nozzles F03B0001040000)
F03B0015220000 | for safety purposes
F03B0017000000 | Other machines or engines
F03B0017020000 | using hydrostatic thrust
F03B0017040000 | Alleged perpetua mobilia
F03B0017060000 | using liquid flow, e.g. of swinging-flap type
F03C | POSITIVE-DISPLACEMENT ENGINES DRIVEN BY LIQUIDS (positive-displacement engines for liquids and elastic fluids F01;positive-displacement machines for liquids F04;fluid-pressure actuators F15B;fluid gearing F16H)
F03C0001000000 | Reciprocating-piston liquid engines
F03C0001007000 | with single cylinder, double-acting piston
F03C0001013000 | with single cylinder, single-acting piston
F03C0001020000 | with multiple cylinders, characterised by the number or arrangement of cylinders (with movable cylinders F03C0001220000;of flexible-wall type F03C0007000000)
F03C0001030000 | with movement in two directions being obtained by two single-acting piston liquid engines, each acting in one direction
F03C0001040000 | with cylinders in star- or fan-arrangement
F03C0001047000 | the pistons co-operating with an actuated element at the outer ends of the cylinders
F03C0001053000 | the pistons co-operating with an actuated element at the inner ends of the cylinders
F03C0001060000 | with cylinder axes generally coaxial with, or parallel or inclined to, main shaft axis
F03C0001080000 | Distributing valve-gear peculiar thereto (for multiple-cylinder engines F03C0001340000;for engines with positive displacement in general F01L)
F03C0001100000 | actuated by piston or piston-rod
F03C0001120000 | mechanically
F03C0001140000 | actuated by the driving liquid of the engine
F03C0001160000 | Speed controlling, equalising, or cushioning
F03C0001200000 | specially adapted for engines generating vibration only
F03C0001220000 | with movable cylinders
F03C0001240000 | in which the liquid exclusively displaces one or more pistons reciprocating in rotary cylinders
F03C0001247000 | with cylinders in star- or fan-arrangement
F03C0001253000 | with cylinder axes generally coaxial with, or parallel to, main shaft axis
F03C0001260000 | adapted for special use or combined with apparatus driven thereby (aspects predominantly concerning the driven apparatus, see the relevant classes for such apparatus)
F03C0001280000 | Pistons specially adapted therefor
F03C0001300000 | Cams specially adapted therefor
F03C0001320000 | Cylinders specially adapted therefor
F03C0001340000 | Distribution members specially adapted for multiple-cylinder engines
F03C0001360000 | Cylindrical distribution members
F03C0001380000 | Plate-like distribution members
F03C0001400000 | Control specially adapted therefor
F03C0002000000 | Rotary-piston engines (in which the liquid exclusively displaces one or more piston reciprocating in rotary cylinders F03C0001240000)
F03C0002020000 | of arcuate-engagement type, i.e. with circular translatory movement of co-operating members, each member having the same number of teeth or tooth-equivalents
F03C0002080000 | of intermeshing-engagement type, i.e. with engagement of co-operating members similar to that of toothed gearing
F03C0002220000 | of internal-axis type with equidirectional movement of co-operating members at the points of engagement, or with one of the co-operating members being stationary, the inner member having more teeth or tooth-equivalents than the outer member
F03C0002240000 | of counter-engagement type, i.e. the movement of co-operating members at the points of engagement being in opposite directions
F03C0002300000 | having the characteristics covered by two or more of groups F03C0002020000, F03C0002080000, F03C0002220000, F03C0002240000 or having the characteristics covered by one of these groups together with some other type of movement between co-operating members
F03C0004000000 | Oscillating-piston engines
F03C0007000000 | Engines of flexible-wall type
F03C0099000000 | Subject matter not provided for in other groups of this subclass
F03D | WIND MOTORS
F03D0001000000 | Wind motors with rotation axis substantially parallel to the air flow entering the rotor (controlling thereof F03D0007020000)
F03D0001020000 | having a plurality of rotors
F03D0001040000 | having stationary wind-guiding means, e.g. with shrouds or channels (F03D0009350000 takes precedence)
F03D0001060000 | Rotors
F03D0003000000 | Wind motors with rotation axis substantially perpendicular to the air flow entering the rotor (controlling thereof F03D0007060000)
F03D0003020000 | having a plurality of rotors
F03D0003040000 | having stationary wind-guiding means, e.g. with shrouds or channels (F03D0009350000 takes precedence)
F03D0003060000 | Rotors
F03D0005000000 | Other wind motors (controlling thereof F03D0007000000)
F03D0005020000 | the wind-engaging parts being attached to endless chains or the like
F03D0005040000 | the wind-engaging parts being attached to carriages running on tracks or the like
F03D0005060000 | the wind-engaging parts swinging to-and-fro and not rotating
F03D0007000000 | Controlling wind motors (supplying or distributing electrical power H02J, e.g. arrangements for adjusting, eliminating or compensating reactive power in networks H02J0003180000;controlling electric generators H02P, e.g. arrangements for controlling electric generators for the purpose of obtaining a desired output H02P0009000000)
F03D0007020000 | the wind motors having rotation axis substantially parallel to the air flow entering the rotor
F03D0007040000 | Automatic control; Regulation
F03D0007060000 | the wind motors having rotation axis substantially perpendicular to the air flow entering the rotor
F03D0009000000 | Adaptations of wind motors for special use; Combinations of wind motors with apparatus driven thereby; Wind motors specially adapted for installation in particular locations (hybrid wind-photovoltaic energy systems for the generation of electric power H02S0010120000)
F03D0009100000 | Combinations of wind motors with apparatus storing energy
F03D0009110000 | storing electrical energy
F03D0009120000 | storing kinetic energy, e.g. using flywheels
F03D0009130000 | storing gravitational potential energy
F03D0009140000 | using liquids
F03D0009160000 | using weights
F03D0009170000 | storing energy in pressurised fluids
F03D0009180000 | storing heat
F03D0009190000 | storing chemical energy, e.g. using electrolysis
F03D0009200000 | Wind motors characterised by the driven apparatus (F03D0009100000 takes precedence)
F03D0009220000 | the apparatus producing heat
F03D0009250000 | the apparatus being an electrical generator (F03D0009220000 takes precedence)
F03D0009280000 | the apparatus being a pump or a compressor
F03D0009300000 | Wind motors specially adapted for installation in particular locations (means for mounting or supporting wind motors F03D0013200000)
F03D0009320000 | on moving objects, e.g. vehicles
F03D0009340000 | on stationary objects or on stationary man-made structures
F03D0009350000 | within towers, e.g. using chimney effects
F03D0009370000 | with means for enhancing the air flow within the tower, e.g. by heating
F03D0009390000 | by circulation or vortex formation
F03D0009410000 | by using the wind outside the tower, e.g. using ejectors
F03D0009430000 | using infrastructure primarily used for other purposes, e.g. masts for overhead railway power lines
F03D0009450000 | Building formations
F03D0009460000 | Tunnels or streets
F03D0009480000 | using landscape topography, e.g. valleys
F03D0013000000 | Assembly, mounting or commissioning of wind motors; Arrangements specially adapted for transporting wind motor components
F03D0013100000 | Assembly of wind motors; Arrangements for erecting wind motors
F03D0013200000 | Arrangements for mounting or supporting wind motors; Masts or towers for wind motors
F03D0013250000 | specially adapted for offshore installation
F03D0013300000 | Commissioning, e.g. inspection, testing or final adjustment before releasing for production
F03D0013350000 | Balancing static or dynamic imbalances
F03D0013400000 | Arrangements or methods specially adapted for transporting wind motor components
F03D0015000000 | Transmission of mechanical power
F03D0015100000 | using gearing not limited to rotary motion, e.g. with oscillating or reciprocating members
F03D0015200000 | Gearless transmission, i.e. direct-drive
F03D0017000000 | Monitoring or testing of wind motors, e.g. diagnostics (testing during commissioning of wind motors F03D0013300000)
F03D0080000000 | Details, components or accessories not provided for in groups F03D0001000000-F03D0017000000
F03D0080100000 | Arrangements for warning air traffic
F03D0080200000 | Arrangements for avoiding shadow flicker
F03D0080300000 | Lightning protection
F03D0080400000 | Ice detection; De-icing means
F03D0080500000 | Maintenance or repair
F03D0080550000 | Cleaning (F03D0080400000 takes precedence)
F03D0080600000 | Cooling or heating of wind motors
F03D0080700000 | Bearing or lubricating arrangements
F03D0080800000 | Arrangement of components within nacelles or towers
F03G | SPRING, WEIGHT, INERTIA, OR LIKE MOTORS; MECHANICAL-POWER-PRODUCING DEVICES OR MECHANISMS, NOT OTHERWISE PROVIDED FOR OR USING ENERGY SOURCES NOT OTHERWISE PROVIDED FOR (arrangements in connection with power supply in vehicles from force of nature B60K0016000000;electric propulsion with power supply in vehicles from force of nature B60L0008000000)
F03G0001000000 | Spring motors (spring-driven toys A63H;springs in general F16F;precision time mechanisms, e.g. for clocks or watches, G04B)
F03G0001020000 | characterised by shape or material of spring, e.g. helical, spiral, coil
F03G0001040000 | using rubber springs
F03G0001060000 | Other parts or details
F03G0001080000 | for winding
F03G0001100000 | for producing output movement other than rotary, e.g. vibratory
F03G0003000000 | Other motors, e.g. gravity or inertia motors
F03G0003020000 | using wheels with circumferentially-arranged compartments co-operating with solid falling bodies (F03G0003040000 takes precedence)
F03G0003040000 | driven by sand or like fluent solid material
F03G0003060000 | using pendulums
F03G0003080000 | using flywheels
F03G0004000000 | Devices for producing mechanical power from geothermal energy
F03G0004020000 | with direct fluid contact
F03G0004040000 | with deep-well turbo-pump
F03G0004060000 | with fluid flashing
F03G0005000000 | Devices for producing mechanical power from muscle energy (driving cycles B62M)
F03G0005020000 | of endless-walk type, e.g. treadmills
F03G0005040000 | Horsemills or the like
F03G0005060000 | other than of endless-walk type
F03G0005080000 | for combined actuation by different limbs, e.g. hand and leg
F03G0006000000 | Devices for producing mechanical power from solar energy (solar boilers F24)
F03G0006020000 | using a single state working fluid
F03G0006040000 | gaseous
F03G0006060000 | with solar energy concentrating means
F03G0007000000 | Mechanical-power-producing mechanisms, not otherwise provided for or using energy sources not otherwise provided for
F03G0007040000 | using pressure differences or thermal differences occurring in nature (F03G0007060000 takes precedence)
F03G0007050000 | Ocean thermal energy conversion, i.e. OTEC
F03G0007060000 | using expansion or contraction of bodies due to heating, cooling, moistening, drying, or the like (using thermal expansion of non-vaporising liquids F01K)
F03G0007080000 | recovering energy derived from swinging, rolling, pitching, or like movements, e.g. from the vibrations of a machine
F03G0007100000 | Alleged perpetua mobilia (using hydrostatic thrust F03B0017040000)
F03H | PRODUCING A REACTIVE PROPULSIVE THRUST, NOT OTHERWISE PROVIDED FOR (from combustion products F02K)
F03H0001000000 | Use of plasma to produce a reactive propulsive thrust (generating plasma H05H0001000000)
F03H0003000000 | Use of photons to produce a reactive propulsive thrust
F03H0099000000 | Subject matter not provided for in other groups of this subclass
F04 | POSITIVE-DISPLACEMENT MACHINES FOR LIQUIDS; PUMPS FOR LIQUIDS OR ELASTIC FLUIDS
F04B | POSITIVE-DISPLACEMENT MACHINES FOR LIQUIDS; PUMPS (machines for liquids, or pumps, of rotary-piston or oscillating-piston type F04C; non-positive-displacement pumps F04D; pumping of fluid by direct contact of another fluid or by using inertia of fluid to be pumped F04F)
F04B0001000000 | Pumps for liquids or for liquid and elastic fluids; Positive-displacement machines for liquids
F04B0001000000 | Multi-cylinder machines or pumps characterised by number or arrangement of cylinders (machines or pumps with pistons coacting within one cylinder F04B0003000000)
F04B0001020000 | having two cylinders (in V-arrangement F04B0001040000)
F04B0001030000 | with cylinder axis arranged substantially tangentially to a circle centred on main shaft axis
F04B0001040000 | having cylinders in star- or fan-arrangement
F04B0001040400 | Details or component parts
F04B0001040800 | Pistons
F04B0001041300 | Cams
F04B0001041700 | consisting of two or more cylindrical elements, e.g. rollers
F04B0001042100 | Cylinders
F04B0001042600 | Arrangements for pressing the pistons against the actuated cam; Arrangements for connecting the pistons to the actuated cam
F04B0001043000 | Hydraulic arrangements
F04B0001043500 | Arrangements for disconnecting the pistons from the actuated cam
F04B0001043900 | Supporting or guiding means for the pistons
F04B0001044300 | Draining of the housing; Arrangements for handling leaked fluids
F04B0001044800 | Sealing means, e.g. for shafts or housings (for pistons F04B0001040800)
F04B0001045200 | Distribution members, e.g. valves (machines or pumps with cam-actuated distribution members at the outer ends of the cylinders F04B0001047200; machines or pumps with cam-actuated distribution members at the inner ends of the cylinders F04B0001053100; the piston-driving cams being provided with inlets and outlets F04B0001053500)
F04B0001045600 | cylindrical
F04B0001046100 | conical
F04B0001046500 | plate-like
F04B0001047000 | with actuating or actuated elements at the outer ends of the cylinders
F04B0001047200 | with cam-actuated distribution members
F04B0001047400 | with two or more serially arranged radial piston-cylinder units
F04B0001047600 | located side-by-side
F04B0001047800 | Coupling of two or more cylinder-barrels
F04B0001053000 | with actuating or actuated elements at the inner ends of the cylinders
F04B0001053100 | with cam-actuated distribution members
F04B0001053300 | each machine piston having channels that coact with the cylinder and serve as distribution members for another piston-cylinder unit
F04B0001053500 | the piston-driving cams being provided with inlets and outlets
F04B0001053600 | with two or more serially arranged radial piston-cylinder units
F04B0001053800 | located side-by-side
F04B0001060000 | Control
F04B0001063000 | by using a valve in a system with several pumping chambers wherein the flow-path through the chambers can be changed, e.g. between series and parallel flow
F04B0001066000 | by changing the phase relationship between the actuating cam and the distributing means
F04B0001070000 | by varying the relative eccentricity between two members, e.g. a cam and a drive shaft
F04B0001080000 | regulated by delivery pressure
F04B0001100000 | the cylinders being movable, e.g. rotary
F04B0001107000 | with actuating or actuated elements at the outer ends of the cylinders
F04B0001107100 | with rotary cylinder blocks
F04B0001107200 | with cylinder blocks and actuating cams rotating together (in two or more series radial piston-cylinder units F04B0001107500)
F04B0001107400 | with two or more serially arranged radial piston-cylinder units
F04B0001107500 | with cylinder blocks and actuating cams rotating together (in two or more series radial piston-cylinder units directly located side-by-side F04B0001107800)
F04B0001107700 | located side-by-side
F04B0001107800 | with cylinder blocks and actuating cams rotating together
F04B0001113000 | with actuating or actuated elements at the inner ends of the cylinders
F04B0001113300 | with rotary cylinder blocks
F04B0001113600 | with a rotary cylinder with a single piston reciprocating within the cylinder
F04B0001120000 | having cylinder axes coaxial with, or parallel or inclined to, main shaft axis
F04B0001122000 | Details or component parts, e.g. valves, sealings or lubrication means (for machines or pumps having rotary cylinder blocks F04B0001201400)
F04B0001124000 | Pistons
F04B0001126000 | Piston shoe retaining means
F04B0001128000 | Driving means
F04B0001140000 | having stationary cylinders
F04B0001141000 | Details or component parts
F04B0001143000 | Cylinders
F04B0001145000 | Housings
F04B0001146000 | Swash plates; Actuating elements
F04B0001148000 | Bearings therefor
F04B0001160000 | having two or more sets of cylinders or pistons
F04B0001180000 | having self-acting distribution members, i.e. actuated by working fluid
F04B0001182000 | Check valves
F04B0001184000 | Cylindrical distribution members
F04B0001186000 | Conical distribution members
F04B0001188000 | Plate-like distribution members
F04B0001200000 | having rotary cylinder block
F04B0001200700 | Arrangements for pressing the cylinder barrel against the valve plate, e.g. by fluid pressure
F04B0001201400 | Details or component parts
F04B0001202100 | characterised by the contact area between cylinder barrel and valve plate
F04B0001202800 | Bearings
F04B0001203500 | Cylinder barrels
F04B0001204200 | Valves
F04B0001205000 | cylindrical
F04B0001205700 | conical
F04B0001206400 | Housings
F04B0001207100 | Bearings for cylinder barrels
F04B0001207800 | Swash plates
F04B0001208500 | Bearings for swash plates or driving axles
F04B0001209200 | Means for connecting rotating cylinder barrels and rotating inclined swash plates
F04B0001220000 | having two or more sets of cylinders or pistons
F04B0001240000 | inclined to the main shaft axis
F04B0001260000 | Control
F04B0001280000 | of machines or pumps with stationary cylinders
F04B0001290000 | by varying the relative positions of a swash plate and a cylinder block
F04B0001295000 | by changing the inclination of the swash plate
F04B0001300000 | of machines or pumps with rotary cylinder blocks
F04B0001303000 | by turning the valve plate
F04B0001306000 | by turning the swash plate, e.g. with fixed inclination
F04B0001320000 | by varying the relative positions of a swash plate and a cylinder block
F04B0001322000 | by moving the swash plate in a direction perpendicular to the axis of rotation of the cylinder barrel
F04B0001324000 | by changing the inclination of the swash plate
F04B0001326000 | using wedges
F04B0001328000 | by changing the inclination of the axis of the cylinder barrel relative to the swash plate
F04B0001340000 | Control not provided for in groups F04B0001020000, F04B0001030000, F04B0001060000 or F04B0001260000
F04B0003000000 | Machines or pumps with pistons coacting within one cylinder, e.g. multi-stage
F04B0005000000 | Machines or pumps with differential-surface pistons
F04B0005020000 | with double-acting pistons
F04B0007000000 | Piston machines or pumps characterised by having positively-driven valving
F04B0007020000 | the valving being fluid-actuated
F04B0007040000 | in which the valving is performed by pistons and cylinders coacting to open and close intake or outlet ports
F04B0007060000 | the pistons and cylinders being relatively reciprocated and rotated
F04B0009000000 | Piston machines or pumps characterised by the driving or driven means to or from their working members
F04B0009020000 | the means being mechanical
F04B0009040000 | the means being cams, eccentrics or pin-and-slot mechanisms
F04B0009060000 | the means including spring- or weight-loaded lost-motion devices
F04B0009080000 | the means being fluid
F04B0009100000 | the fluid being liquid
F04B0009103000 | having only one pumping chamber
F04B0009105000 | reciprocating movement of the pumping member being obtained by a double-acting liquid motor
F04B0009107000 | rectilinear movement of the pumping member in the working direction being obtained by a single-acting liquid motor, e.g. actuated in the other direction by gravity or a spring
F04B0009109000 | having plural pumping chambers
F04B0009111000 | with two mechanically connected pumping members
F04B0009113000 | reciprocating movement of the pumping members being obtained by a double-acting liquid motor
F04B0009115000 | reciprocating movement of the pumping members being obtained by two single-acting liquid motors, each acting in one direction
F04B0009117000 | the pumping members not being mechanically connected to each other
F04B0009120000 | the fluid being elastic, e.g. steam or air
F04B0009123000 | having only one pumping chamber
F04B0009125000 | reciprocating movement of the pumping member being obtained by a double-acting elastic-fluid motor
F04B0009127000 | rectilinear movement of the pumping member in the working direction being obtained by a single-acting elastic-fluid motor, e.g. actuated in the other direction by gravity or a spring
F04B0009129000 | having plural pumping chambers
F04B0009131000 | with two mechanically connected pumping members
F04B0009133000 | reciprocating movement of the pumping members being obtained by a double-acting elastic-fluid motor
F04B0009135000 | reciprocating movement of the pumping members being obtained by two single-acting elastic-fluid motors, each acting in one direction
F04B0009137000 | the pumping members not being mechanically connected to each other
F04B0009140000 | Pumps characterised by muscle-power operation
F04B0011000000 | Equalisation of pulses, e.g. by use of air vessels; Counteracting cavitation
F04B0013000000 | Pumps specially modified to deliver fixed or variable measured quantities
F04B0013020000 | of two or more fluids at the same time
F04B0015000000 | Pumps adapted to handle specific fluids, e.g. by selection of specific materials for pumps or pump parts
F04B0015020000 | the fluids being viscous or non-homogeneous
F04B0015040000 | the fluids being hot or corrosive (for liquids near their boiling point, e.g. under subnormal pressure, F04B0015060000)
F04B0015060000 | for liquids near their boiling point, e.g. under subnormal pressure
F04B0015080000 | the liquids having low boiling points
F04B0017000000 | Pumps characterised by combination with, or adaptation to, specific driving engines or motors
F04B0017020000 | driven by wind motors
F04B0017030000 | driven by electric motors
F04B0017040000 | using solenoids
F04B0017050000 | driven by internal-combustion engines
F04B0017060000 | Mobile combinations
F04B0019000000 | Machines or pumps having pertinent characteristics not provided for in, or of interest apart from, groups F04B0001000000-F04B0017000000
F04B0019020000 | having movable cylinders
F04B0019040000 | Pumps for special use
F04B0019060000 | Pumps for delivery of both liquid and elastic fluids at the same time (wet gas pumps F04B0037200000)
F04B0019080000 | Scoop devices
F04B0019100000 | of wheel type
F04B0019120000 | of helical or screw type
F04B0019140000 | of endless-chain type, e.g. with the chains carrying pistons co-operating with open-ended cylinders
F04B0019160000 | Adhesion-type liquid-lifting devices
F04B0019180000 | Adhesion members therefor
F04B0019200000 | Other positive-displacement pumps
F04B0019220000 | of reciprocating-piston type
F04B0019240000 | Pumping by heat expansion of pumped fluid
F04B0023000000 | Pumping installations or systems (pumps characterised by combination with, or adaptation to, specific driving engines or motors F04B0017000000)
F04B0023020000 | having reservoirs
F04B0023040000 | Combinations of two or more pumps
F04B0023060000 | the pumps being all of reciprocating positive-displacement type
F04B0023080000 | the pumps being of different types
F04B0023100000 | at least one pump being of the reciprocating positive-displacement type
F04B0023120000 | at least one pump being of the rotary-piston positive-displacement type
F04B0023140000 | at least one pump being of the non-positive-displacement type
F04B0025000000 | Pumps specially adapted for elastic fluids
F04B0025000000 | Multi-stage pumps specially adapted for elastic fluids
F04B0025020000 | of stepped-piston type
F04B0025040000 | having cylinders coaxial with, or parallel or inclined to, main shaft axis
F04B0027000000 | Multi-cylinder pumps specially adapted for elastic fluids and characterised by number or arrangement of cylinders (multi-stage pumps specially adapted for elastic fluids F04B0025000000)
F04B0027020000 | having cylinders arranged oppositely relative to main shaft
F04B0027040000 | having cylinders in star- or fan-arrangement
F04B0027047000 | with an actuating element at the outer ends of the cylinders
F04B0027053000 | with an actuating element at the inner ends of the cylinders
F04B0027060000 | the cylinders being movable, e.g. rotary
F04B0027067000 | Control
F04B0027073000 | by varying the relative eccentricity between two members, e.g. a cam and a drive shaft
F04B0027080000 | having cylinders coaxial with, or parallel or inclined to, main shaft axis
F04B0027100000 | having stationary cylinders
F04B0027120000 | having plural sets of cylinders or pistons
F04B0027140000 | Control
F04B0027160000 | of pumps with stationary cylinders
F04B0027180000 | by varying the relative positions of a swash plate and a cylinder block
F04B0027200000 | of pumps with rotary cylinder block
F04B0027220000 | by varying the relative positions of a swash plate and a cylinder block
F04B0027240000 | Control not provided for in a single group of groups F04B0027020000-F04B0027220000
F04B0031000000 | Free-piston pumps specially adapted for elastic fluids; Systems incorporating such pumps (muscle-driven pumps in which the stroke is not defined by gearing F04B0033000000)
F04B0033000000 | Pumps specially adapted for elastic fluids actuated by muscle power, e.g. for inflating
F04B0033020000 | with intermediate gearing
F04B0035000000 | Piston pumps specially adapted for elastic fluids and characterised by the driving means to their working members, or by combination with, or adaptation to, specific driving engines or motors, not otherwise provided for
F04B0035010000 | the means being mechanical
F04B0035020000 | the means being fluid
F04B0035040000 | the means being electric
F04B0035060000 | Mobile combinations
F04B0037000000 | Pumps specially adapted for elastic fluids and having pertinent characteristics not provided for in, or of interest apart from, groups F04B0025000000-F04B0035000000
F04B0037020000 | for evacuating by absorption or adsorption
F04B0037040000 | Selection of specific absorption or adsorption materials
F04B0037060000 | for evacuating by thermal means
F04B0037080000 | by condensing or freezing, e.g. cryogenic pumps
F04B0037100000 | for special use (for evacuating by absorption or adsorption F04B0037020000; for evacuating by thermal means F04B0037060000)
F04B0037120000 | to obtain high pressure
F04B0037140000 | to obtain high vacuum
F04B0037160000 | Means for nullifying unswept space
F04B0037180000 | for specific elastic fluids
F04B0037200000 | for wet gases, e.g. wet air
F04B0039000000 | Component parts, details, or accessories, of pumps or pumping systems specially adapted for elastic fluids, not otherwise provided for in, or of interest apart from, groups F04B0025000000-F04B0037000000
F04B0039020000 | Lubrication (of machines or engines in general F01M)
F04B0039040000 | Measures to avoid lubricant contaminating the pumped fluid
F04B0039060000 | Cooling; Heating; Prevention of freezing
F04B0039080000 | Actuation of distribution members
F04B0039100000 | Adaptation or arrangement of distribution members
F04B0039120000 | Casings; Cylinders; Cylinder heads; Fluid connections
F04B0039140000 | Provisions for readily assembling or disassembling
F04B0039160000 | Filtration; Moisture separation
F04B0041000000 | Pumping installations or systems specially adapted for elastic fluids (free-piston pumps specially adapted for elastic fluids or systems incorporating such pumps F04B0031000000;piston pumps specially adapted for elastic fluids and characterised by the driving means to their working members, or by combination with, or adaptation to, specific driving engines or motors, not otherwise provided for F04B0035000000)
F04B0041020000 | having reservoirs
F04B0041040000 | Conversion of internal-combustion engine cylinder units to pumps
F04B0041060000 | Combinations of two or more pumps
F04B0043000000 | Machines or pumps having flexible working members
F04B0043000000 | Machines, pumps, or pumping installations having flexible working members (pumps or pumping installations specially adapted for elastic fluids F04B0045000000)
F04B0043020000 | having plate-like flexible members, e.g. diaphragms (F04B0043140000 takes precedence)
F04B0043040000 | Pumps having electric drive
F04B0043060000 | Pumps having fluid drive
F04B0043067000 | the fluid being actuated directly by a piston
F04B0043073000 | the actuating fluid being controlled by at least one valve
F04B0043080000 | having tubular flexible members (F04B0043120000 takes precedence)
F04B0043090000 | Pumps having electric drive
F04B0043100000 | Pumps having fluid drive
F04B0043107000 | the fluid being actuated directly by a piston
F04B0043113000 | the actuating fluid being controlled by at least one valve
F04B0043120000 | having peristaltic action
F04B0043140000 | having plate-like flexible members
F04B0045000000 | Pumps or pumping installations having flexible working members and specially adapted for elastic fluids
F04B0045020000 | having bellows
F04B0045027000 | having electric drive
F04B0045033000 | having fluid drive
F04B0045040000 | having plate-like flexible members, e.g. diaphragms (F04B0045100000 takes precedence)
F04B0045047000 | Pumps having electric drive
F04B0045053000 | Pumps having fluid drive
F04B0045060000 | having tubular flexible members (F04B0045020000, F04B0045080000 take precedence)
F04B0045067000 | Pumps having electric drive
F04B0045073000 | Pumps having fluid drive
F04B0045080000 | having peristaltic action
F04B0045100000 | having plate-like flexible members
F04B0047000000 | Pumps or pumping installations specially adapted for raising fluids from great depths, e.g. well pumps (by using positive or negative pressurised fluid medium acting directly on the liquid to be pumped F04F0001000000)
F04B0047020000 | the driving mechanisms being situated at ground level (F04B0047120000 takes precedence)
F04B0047040000 | the driving means incorporating fluid means
F04B0047060000 | having motor-pump units situated at great depth
F04B0047080000 | the motors being actuated by fluid
F04B0047100000 | the units or parts thereof being liftable to ground level by fluid pressure
F04B0047120000 | having free plunger lifting the fluid to the surface
F04B0047140000 | Counterbalancing
F04B0049000000 | Control of, or safety measures for, machines, pumps, or pumping installations, not otherwise provided for in, or of interest apart from, groups F04B0001000000-F04B0047000000
F04B0049020000 | Stopping, starting, unloading or idling control
F04B0049025000 | by means of floats
F04B0049030000 | by means of valves
F04B0049035000 | Bypassing
F04B0049040000 | Regulating by means of floats (F04B0049025000 takes precedence)
F04B0049060000 | Control using electricity (regulating by means of floats actuating electric switches F04B0049040000)
F04B0049080000 | Regulating by delivery pressure
F04B0049100000 | Other safety measures
F04B0049120000 | by varying the length of stroke of the working members
F04B0049140000 | Adjusting abutments located in the path of reciprocation
F04B0049160000 | by adjusting the capacity of dead spaces of working chambers
F04B0049180000 | by changing the effective cross-section of the working surface of the piston
F04B0049200000 | by changing the driving speed
F04B0049220000 | by means of valves (F04B0049030000 takes precedence)
F04B0049240000 | Bypassing
F04B0051000000 | Testing machines, pumps, or pumping installations
F04B0053000000 | Component parts, details or accessories not provided for in, or of interest apart from, groups F04B0001000000-F04B0023000000 or F04B0039000000-F04B0047000000
F04B0053020000 | Packing the free space between cylinders and pistons
F04B0053040000 | Draining
F04B0053060000 | Venting
F04B0053080000 | Cooling; Heating; Preventing freezing
F04B0053100000 | Valves; Arrangement of valves
F04B0053120000 | arranged in or on pistons
F04B0053140000 | Pistons, piston-rods or piston-rod connections
F04B0053160000 | Casings; Cylinders; Cylinder liners or heads; Fluid connections
F04B0053180000 | Lubricating
F04B0053200000 | Filtering
F04B0053220000 | Arrangements for enabling ready assembly or disassembly
F04C | ROTARY-PISTON, OR OSCILLATING-PISTON, POSITIVE-DISPLACEMENT MACHINES FOR LIQUIDS (engines driven by liquids F03C); ROTARY-PISTON, OR OSCILLATING-PISTON, POSITIVE-DISPLACEMENT PUMPS (engine fuel-injection pumps F02M)
F04C0002000000 | Machines for liquids; Pumps for liquids or for liquids and elastic fluids
F04C0002000000 | Rotary-piston machines or pumps (with non-parallel axes of co-operating members F04C0003000000;with the working-chamber walls at least partly resiliently deformable F04C0005000000;with fluid ring or the like F04C0007000000;rotary-piston pumps specially adapted for elastic fluids F04C0018000000, F04C0019000000;rotary-piston machines or pumps in which the working-fluid is exclusively displaced by, or exclusively displaces, one or more reciprocating pistons F04B)
F04C0002020000 | of arcuate-engagement type, i.e. with circular translatory movement of co-operating members, each member having the same number of teeth or tooth-equivalents
F04C0002040000 | of internal-axis type
F04C0002060000 | of other than internal-axis type (F04C0002063000 takes precedence)
F04C0002063000 | with coaxially-mounted members having continuously-changing circumferential spacing between them
F04C0002067000 | having cam-and-follower type drive
F04C0002070000 | having crankshaft-and-connecting-rod type drive
F04C0002073000 | having pawl-and-ratchet type drive
F04C0002077000 | having toothed-gearing type drive
F04C0002080000 | of intermeshing-engagement type, i.e. with engagement of co-operating members similar to that of toothed gearing
F04C0002100000 | of internal-axis type with the outer member having more teeth or tooth-equivalents, e.g. rollers, than the inner member
F04C0002107000 | with helical teeth
F04C0002113000 | the inner member carrying rollers intermeshing with the outer member
F04C0002120000 | of other than internal-axis type
F04C0002140000 | with toothed rotary pistons
F04C0002160000 | with helical teeth, e.g. chevron-shaped, screw type
F04C0002180000 | with similar tooth forms (F04C0002160000 takes precedence)
F04C0002200000 | with dissimilar tooth forms (F04C0002160000 takes precedence)
F04C0002220000 | of internal-axis type with equidirectional movement of co-operating members at the points of engagement, or with one of the co-operating members being stationary, the inner member having more teeth or tooth-equivalents than the outer member
F04C0002240000 | of counter-engagement type, i.e. the movement of co-operating members at the points of engagement being in opposite directions
F04C0002260000 | of internal-axis type
F04C0002280000 | of other than internal-axis type
F04C0002300000 | having the characteristics covered by two or more of groups F04C0002020000, F04C0002080000, F04C0002220000, F04C0002240000 or having the characteristics covered by one of these groups together with some other type of movement between co-operating members
F04C0002320000 | having both the movement defined in group F04C0002020000 and relative reciprocation between the co-operating members
F04C0002324000 | with vanes hinged to the inner member and reciprocating with respect to the outer member
F04C0002328000 | and hinged to the outer member
F04C0002332000 | with vanes hinged to the outer member and reciprocating with respect to the inner member
F04C0002336000 | and hinged to the inner member
F04C0002340000 | having the movement defined in group F04C0002080000 or F04C0002220000 and relative reciprocation between the co-operating members
F04C0002344000 | with vanes reciprocating with respect to the inner member
F04C0002348000 | the vanes positively engaging, with circumferential play, an outer rotatable member
F04C0002352000 | the vanes being pivoted on the axis of the outer member
F04C0002356000 | with vanes reciprocating with respect to the outer member
F04C0002360000 | having both the movements defined in groups F04C0002220000 and F04C0002240000
F04C0002380000 | having the movement defined in group F04C0002020000 and having a hinged member (F04C0002320000 takes precedence)
F04C0002390000 | with vanes hinged to the inner as well as to the outer member
F04C0002400000 | having the movement defined in group F04C0002080000 or F04C0002220000 and having a hinged member
F04C0002440000 | with vanes hinged to the inner member
F04C0002460000 | with vanes hinged to the outer member
F04C0003000000 | Rotary-piston machines or pumps, with non-parallel axes of movement of co-operating members, e.g. of screw type (with the working-chamber walls at least partly resiliently deformable F04C0005000000;rotary-piston pumps with non-parallel axes of movement of co-operating members specially adapted for elastic fluids F04C0018480000)
F04C0003020000 | the axes being arranged at an angle of 90 degrees
F04C0003040000 | of intermeshing engagement type, i.e. with engagement of co-operating members similar to that of toothed gearing
F04C0003060000 | the axes being arranged otherwise than at an angle of 90 degrees
F04C0003080000 | of intermeshing engagement type, i.e. with engagement of co-operating members similar to that of toothed gearing
F04C0005000000 | Rotary-piston machines or pumps with the working-chamber walls at least partly resiliently deformable (such pumps specially adapted for elastic fluids F04C0018000000)
F04C0007000000 | Rotary-piston machines or pumps with fluid ring or the like (such pumps specially adapted for elastic fluids F04C0019000000)
F04C0009000000 | Oscillating-piston machines or pumps (such pumps specially adapted for elastic fluids F04C0021000000)
F04C0011000000 | Combinations of two or more machines or pumps, each being of rotary-piston or oscillating-piston type (combinations of such pumps specially adapted for elastic fluids F04C0023000000); Pumping installations (F04C0013000000 takes precedence;specially adapted for elastic fluids F04C0023000000;fluid gearing F16H0039000000-F16H0047000000)
F04C0013000000 | Adaptations of machines or pumps for special use, e.g. for extremely high pressures (of pumps specially adapted for elastic fluids F04C0025000000)
F04C0014000000 | Control of, monitoring of, or safety arrangements for, machines, pumps or pumping installations (of pumps or pumping installations specially adapted for elastic fluids F04C0028000000)
F04C0014020000 | specially adapted for several machines or pumps connected in series or in parallel
F04C0014040000 | specially adapted for reversible machines or pumps
F04C0014060000 | specially adapted for stopping, starting, idling or no-load operation
F04C0014080000 | characterised by varying the rotational speed
F04C0014100000 | characterised by changing the positions of the inlet or outlet openings with respect to the working chamber
F04C0014120000 | using sliding valves
F04C0014140000 | using rotating valves
F04C0014160000 | using lift valves
F04C0014180000 | characterised by varying the volume of the working chamber (by changing the positions of inlet or outlet openings F04C0014100000)
F04C0014200000 | by changing the form of the inner or outer contour of the working chamber
F04C0014220000 | by changing the eccentricity between cooperating members
F04C0014240000 | characterised by using valves controlling pressure or flow rate, e.g. discharge valves (F04C0014100000 takes precedence)
F04C0014260000 | using bypass channels
F04C0014280000 | Safety arrangements; Monitoring
F04C0015000000 | Component parts, details or accessories of machines, pumps or pumping installations, not provided for in groups F04C0002000000-F04C0014000000 (of pumps specially adapted for elastic fluids F04C0018000000-F04C0029000000)
F04C0015060000 | Arrangements for admission or discharge of the working fluid, e.g. constructional features of the inlet or outlet
F04C0018000000 | Pumps specially adapted for elastic fluids
F04C0018000000 | Rotary-piston pumps specially adapted for elastic fluids (with fluid ring or the like F04C0019000000;rotary-piston pumps in which the working-fluid is exclusively displaced by one or more reciprocating pistons F04B)
F04C0018020000 | of arcuate-engagement type, i.e. with circular translatory movement of co-operating members, each member having the same number of teeth or tooth-equivalents
F04C0018040000 | of internal-axis type
F04C0018060000 | of other than internal-axis type (F04C0018063000 takes precedence)
F04C0018063000 | with coaxially-mounted members having continuously-changing circumferential spacing between them
F04C0018067000 | having cam-and-follower type drive
F04C0018070000 | having crankshaft-and-connecting-rod type drive
F04C0018073000 | having pawl-and-ratchet type drive
F04C0018077000 | having toothed-gearing type drive
F04C0018080000 | of intermeshing-engagement type, i.e. with engagement of co-operating members similar to that of toothed gearing
F04C0018100000 | of internal-axis type with the outer member having more teeth or tooth-equivalents, e.g. rollers, than the inner member
F04C0018107000 | with helical teeth
F04C0018113000 | the inner member carrying rollers intermeshing with the outer member
F04C0018120000 | of other than internal-axis type
F04C0018140000 | with toothed rotary pistons
F04C0018160000 | with helical teeth, e.g. chevron-shaped, screw type
F04C0018180000 | with similar tooth forms (F04C0018160000 takes precedence)
F04C0018200000 | with dissimilar tooth forms (F04C0018160000 takes precedence)
F04C0018220000 | of internal-axis type with equidirectional movement of co-operating members at the points of engagement, or with one of the co-operating members being stationary, the inner member having more teeth or tooth-equivalents than the outer member
F04C0018240000 | of counter-engagement type, i.e. the movement of co-operating members at the points of engagement being in opposite directions
F04C0018260000 | of internal-axis type
F04C0018280000 | of other than internal-axis type
F04C0018300000 | having the characteristics covered by two or more of groups F04C0018020000, F04C0018080000, F04C0018220000, F04C0018240000, F04C0018480000, or having the characteristics covered by one of these groups together with some other type of movement between co-operating members
F04C0018320000 | having both the movement defined in group F04C0018020000 and relative reciprocation between the co-operating members
F04C0018324000 | with vanes hinged to the inner member and reciprocating with respect to the outer member
F04C0018328000 | and hinged to the outer member
F04C0018332000 | with vanes hinged to the outer member and reciprocating with respect to the inner member
F04C0018336000 | and hinged to the inner member
F04C0018340000 | having the movement defined in group F04C0018080000 or F04C0018220000 and relative reciprocation between the co-operating members
F04C0018344000 | with vanes reciprocating with respect to the inner member
F04C0018348000 | the vanes positively engaging, with circumferential play, an outer rotatable member
F04C0018352000 | the vanes being pivoted on the axis of the outer member
F04C0018356000 | with vanes reciprocating with respect to the outer member
F04C0018360000 | having both the movements defined in groups F04C0018220000 and F04C0018240000
F04C0018380000 | having the movement defined in group F04C0018020000 and having a hinged member (F04C0018320000 takes precedence)
F04C0018390000 | with vanes hinged to the inner as well as to the outer member
F04C0018400000 | having the movement defined in group F04C0018080000 or F04C0018220000 and having a hinged member
F04C0018440000 | with vanes hinged to the inner member
F04C0018460000 | with vanes hinged to the outer member
F04C0018480000 | Rotary-piston pumps with non-parallel axes of movement of co-operating members
F04C0018500000 | the axes being arranged at an angle of 90 degrees
F04C0018520000 | of intermeshing engagement type, i.e. with engagement of co-operating members similar to that of toothed gearing
F04C0018540000 | the axes being arranged otherwise than at an angle of 90 degrees
F04C0018560000 | of intermeshing engagement type, i.e. with engagement of co-operating members similar to that of toothed gearing
F04C0019000000 | Rotary-piston pumps with fluid ring or the like, specially adapted for elastic fluids
F04C0021000000 | Oscillating-piston pumps specially adapted for elastic fluids
F04C0023000000 | Combinations of two or more pumps, each being of rotary-piston or oscillating-piston type, specially adapted for elastic fluids; Pumping installations specially adapted for elastic fluids; Multi-stage pumps specially adapted for elastic fluids (F04C0025000000 takes precedence)
F04C0023020000 | Pumps characterised by combination with, or adaptation to, specific driving engines or motors (predominant aspects of the engines or motors, see the relevant classes)
F04C0025000000 | Adaptations for special use of pumps for elastic fluids
F04C0025020000 | for producing high vacuum (sealing arrangements F04C0027000000;silencing F04C0029060000)
F04C0027000000 | Sealing arrangements in rotary-piston pumps specially adapted for elastic fluids
F04C0027020000 | Liquid sealing for high-vacuum pumps
F04C0028000000 | Control of, monitoring of, or safety arrangements for, pumps or pumping installations specially adapted for elastic fluids
F04C0028020000 | specially adapted for several pumps connected in series or in parallel
F04C0028040000 | specially adapted for reversible pumps
F04C0028060000 | specially adapted for stopping, starting, idling or no-load operation
F04C0028080000 | characterised by varying the rotational speed
F04C0028100000 | characterised by changing the positions of the inlet or outlet openings with respect to the working chamber
F04C0028120000 | using sliding valves
F04C0028140000 | using rotating valves
F04C0028160000 | using lift valves
F04C0028180000 | characterised by varying the volume of the working chamber (by changing the positions of inlet or outlet openings F04C0028100000)
F04C0028200000 | by changing the form of the inner or outer contour of the working chamber
F04C0028220000 | by changing the eccentricity between cooperating members
F04C0028240000 | characterised by using valves controlling pressure or flow rate, e.g. discharge valves (F04C0028100000 takes precedence)
F04C0028260000 | using bypass channels
F04C0028280000 | Safety arrangements; Monitoring
F04C0029000000 | Component parts, details, or accessories, of pumps or pumping installations specially adapted for elastic fluids, not provided for in groups F04C0018000000-F04C0028000000
F04C0029020000 | Lubrication; Lubricant separation
F04C0029040000 | Heating; Cooling; Heat insulation
F04C0029060000 | Silencing
F04C0029120000 | Arrangements for admission or discharge of the working fluid, e.g. constructional features of the inlet or outlet
F04D | NON-POSITIVE-DISPLACEMENT PUMPS (engine fuel-injection pumps F02M;ion pumps H01J0041120000;electrodynamic pumps H02K0044020000)
F04D0001000000 | Radial-flow pumps, e.g. centrifugal pumps; Helico-centrifugal pumps (adapted for pumping specific fluids F04D0007000000;priming or boosting F04D0009000000;pumping liquids and elastic fluids at the same time F04D0031000000)
F04D0001020000 | having non-centrifugal stages, e.g. centripetal
F04D0001040000 | Helico-centrifugal pumps
F04D0001060000 | Multi-stage pumps (F04D0001020000 takes precedence)
F04D0001080000 | the stages being situated concentrically
F04D0001100000 | with means for changing the flow-path through the stages, e.g. series/parallel
F04D0001120000 | Pumps with scoops or like paring members protruding in the fluid circulating in a bowl
F04D0001140000 | Pumps raising fluids by centrifugal force within a conical rotary bowl with vertical axis
F04D0003000000 | Axial-flow pumps (priming or boosting F04D0009000000;pumping liquids and elastic fluids at the same time F04D0031000000)
F04D0003020000 | of screw type
F04D0005000000 | Pumps with circumferential or transverse flow (pumping liquids and elastic fluids at the same time F04D0031000000)
F04D0007000000 | Pumps adapted for handling specific fluids, e.g. by selection of specific materials for pumps or pump parts (pumping liquids and elastic fluids at the same time F04D0031000000)
F04D0007020000 | of centrifugal type
F04D0007040000 | the fluids being viscous or non-homogeneous
F04D0007060000 | the fluids being hot or corrosive, e.g. liquid metal
F04D0007080000 | the fluids being radioactive
F04D0009000000 | Priming; Preventing vapour lock
F04D0009020000 | Self-priming pumps
F04D0009040000 | using priming pumps; using booster pumps to prevent vapour lock
F04D0009060000 | of jet type
F04D0011000000 | Other rotary non-positive-displacement pumps (pumping installations or systems F04D0013000000;pumping liquids and elastic fluids at the same time F04D0031000000)
F04D0013000000 | Pumping installations or systems (controlling F04D0015000000;pumping liquids and elastic fluids at the same time F04D0031000000)
F04D0013020000 | Units comprising pumps and their driving means (predominant aspects of the driving means, see the relevant classes for such means)
F04D0013040000 | the pump being fluid-driven
F04D0013060000 | the pump being electrically driven
F04D0013080000 | for submerged use
F04D0013100000 | adapted for use in mining bore holes
F04D0013120000 | Combinations of two or more pumps (combinations with priming pumps or booster pumps to counter-act vapour lock F04D0009040000)
F04D0013140000 | the pumps being all of centrifugal type
F04D0013160000 | with storage reservoirs
F04D0015000000 | Control, e.g. regulation, of pumps, pumping installations, or systems
F04D0015020000 | Stopping of pumps, or operating valves, on occurrence of unwanted conditions
F04D0017000000 | Rotary pumps specially adapted for elastic fluids
F04D0017000000 | Radial-flow pumps specially adapted for elastic fluids, e.g. centrifugal pumps; Helico-centrifugal pumps specially adapted for elastic fluids (F04D0021000000 takes precedence)
F04D0017020000 | having non-centrifugal stages, e.g. centripetal
F04D0017040000 | of transverse-flow type
F04D0017060000 | Helico-centrifugal pumps
F04D0017080000 | Centrifugal pumps
F04D0017100000 | for compressing or evacuating
F04D0017120000 | Multi-stage pumps
F04D0017140000 | with means for changing the flow-path through the stages, e.g. series/parallel (surge control F04D0027020000)
F04D0017160000 | for displacing without appreciable compression
F04D0017180000 | characterised by use of centrifugal force of liquids entrained in pumps
F04D0019000000 | Axial-flow pumps specially adapted for elastic fluids (F04D0021000000 takes precedence)
F04D0019020000 | Multi-stage pumps
F04D0019040000 | specially adapted to the production of a high vacuum, e.g. molecular pumps
F04D0021000000 | Pumps specially adapted for elastic fluids involving supersonic speed of pumped fluids
F04D0023000000 | Other rotary non-positive-displacement pumps specially adapted for elastic fluids (pumping installations or systems F04D0025000000)
F04D0025000000 | Pumping installations or systems specially adapted for elastic fluids (controlling F04D0027000000)
F04D0025020000 | Units comprising pumps and their driving means (predominant aspects of the driving means, see the relevant classes for such means)
F04D0025040000 | the pump being fluid-driven
F04D0025060000 | the pump being electrically driven (F04D0025080000 takes precedence)
F04D0025080000 | the working fluid being air, e.g. for ventilation
F04D0025100000 | the unit having provisions for automatically changing the direction of output air
F04D0025120000 | the unit being adapted for mounting in apertures
F04D0025140000 | and having shutters, e.g. automatically closed when not in use
F04D0025160000 | Combinations of two or more pumps
F04D0027000000 | Control, e.g. regulation, of pumps, pumping nstallations or pumping systems specially adapted for elastic fluids
F04D0027020000 | Surge control
F04D0029000000 | Details, component parts, or accessories (machine elements in general F16)
F04D0029020000 | Selection of particular materials (for handling specific liquids F04D0007000000)
F04D0029040000 | Shafts or bearings, or assemblies thereof (specially adapted for elastic fluid pumps F04D0029050000)
F04D0029041000 | Axial thrust balancing
F04D0029042000 | Axially shiftable rotors (F04D0029041000 takes precedence)
F04D0029043000 | Shafts
F04D0029044000 | Arrangements for joining or assembling shafts
F04D0029046000 | Bearings
F04D0029047000 | hydrostatic; hydrodynamic
F04D0029048000 | magnetic; electromagnetic
F04D0029049000 | Roller bearings
F04D0029050000 | Shafts or bearings, or assemblies thereof, specially adapted for elastic fluid pumps
F04D0029051000 | Axial thrust balancing
F04D0029052000 | Axially shiftable rotors (F04D0029051000 takes precedence)
F04D0029053000 | Shafts
F04D0029054000 | Arrangements for joining or assembling shafts
F04D0029056000 | Bearings
F04D0029057000 | hydrostatic; hydrodynamic
F04D0029058000 | magnetic; electromagnetic
F04D0029059000 | Roller bearings
F04D0029060000 | Lubrication
F04D0029063000 | specially adapted for elastic fluid pumps
F04D0029080000 | Sealings
F04D0029100000 | Shaft sealings
F04D0029120000 | using sealing-rings
F04D0029140000 | operative only when pump is inoperative
F04D0029160000 | between pressure and suction sides
F04D0029180000 | Rotors (specially adapted for elastic fluids F04D0029260000)
F04D0029200000 | Mounting rotors on shafts
F04D0029220000 | specially for centrifugal pumps
F04D0029240000 | Vanes
F04D0029260000 | Rotors specially adapted for elastic fluids
F04D0029280000 | for centrifugal or helico-centrifugal pumps
F04D0029300000 | Vanes
F04D0029320000 | for axial-flow pumps
F04D0029340000 | Blade mountings
F04D0029360000 | adjustable
F04D0029380000 | Blades
F04D0029400000 | Casings; Connections for working fluid
F04D0029420000 | for radial or helico-centrifugal pumps
F04D0029440000 | Fluid-guiding means, e.g. diffusers
F04D0029460000 | adjustable
F04D0029480000 | for unidirectional fluid flow in reversible pumps
F04D0029500000 | for reversing fluid flow
F04D0029520000 | for axial pumps
F04D0029540000 | Fluid-guiding means, e.g. diffusers
F04D0029560000 | adjustable
F04D0029580000 | Cooling (of machines or engines in general F01P); Heating; Diminishing heat transfer
F04D0029600000 | Mounting; Assembling; Disassembling
F04D0029620000 | of radial or helico-centrifugal pumps
F04D0029640000 | of axial pumps
F04D0029660000 | Combating cavitation, whirls, noise, vibration, or the like (gas-flow silencers for machines or engines in general F01N); Balancing (surge control F04D0027020000)
F04D0029680000 | by influencing boundary layers
F04D0029700000 | Suction grids; Strainers; Dust separation; Cleaning
F04D0031000000 | Other non-positive-displacement pumps
F04D0031000000 | Pumping liquids and elastic fluids at the same time
F04D0033000000 | Non-positive-displacement pumps with other than pure rotation, e.g. of oscillating type (F04D0035000000 takes precedence;hand-held fans A45B)
F04D0035000000 | Pumps producing waves in liquids, i.e. wave-producers (for bath tubs A47K0003100000)
F04F | PUMPING OF FLUID BY DIRECT CONTACT OF ANOTHER FLUID OR BY USING INERTIA OF FLUID TO BE PUMPED (containers or packages with special means for dispensing liquid or semi-liquid contents by internal gaseous pressure B65D0083140000); SIPHONS
F04F0001000000 | Pumps using positively or negatively pressurised fluid medium acting directly on the liquid to be pumped (using only negative pressure F04F0003000000;jet pumps F04F0005000000;siphons F04F0010000000)
F04F0001020000 | using both positively and negatively pressurised fluid medium, e.g. alternating
F04F0001040000 | generated by vaporising and condensing
F04F0001060000 | the fluid medium acting on the surface of the liquid to be pumped (F04F0001020000 takes precedence)
F04F0001080000 | specially adapted for raising liquids from great depths, e.g. in wells
F04F0001100000 | of multiple type, e.g. with two or more units in parallel (F04F0001080000 takes precedence)
F04F0001120000 | in series
F04F0001140000 | adapted to pump specific liquids, e.g. corrosive or hot liquids
F04F0001160000 | characterised by the fluid medium being suddenly pressurised, e.g. by explosion
F04F0001180000 | the fluid medium being mixed with, or generated from, the liquid to be pumped
F04F0001200000 | specially adapted for raising liquids from great depths, e.g. in wells
F04F0003000000 | Pumps using negative pressure acting directly on the liquid to be pumped (siphons F04F0010000000)
F04F0005000000 | Jet pumps, i.e. devices in which fluid flow is induced by pressure drop caused by velocity of another fluid flow (diffusion pumps F04F0009000000;combination of jet pumps with pumps of other than jet type F04B;use of jet pumps for priming or boosting non-positive-displacement pumps F04D)
F04F0005020000 | the inducing fluid being liquid
F04F0005040000 | displacing elastic fluids
F04F0005060000 | of rotary type
F04F0005080000 | the elastic fluid being entrained in a free-falling column of liquid
F04F0005100000 | displacing liquids, e.g. containing solids, or liquids and elastic fluids
F04F0005120000 | of multi-stage type
F04F0005140000 | the inducing fluid being elastic fluid
F04F0005160000 | displacing elastic fluids
F04F0005180000 | for compressing
F04F0005200000 | for evacuating
F04F0005220000 | of multi-stage type
F04F0005240000 | displacing liquids, e.g. containing solids, or liquids and elastic fluids
F04F0005260000 | of multi-stage type (F04F0005280000 takes precedence)
F04F0005280000 | Restarting of inducing action
F04F0005300000 | with axially-slidable combining nozzle
F04F0005320000 | with hinged flap in combining nozzle
F04F0005340000 | characterised by means for changing inducing-fluid source
F04F0005360000 | characterised by using specific inducing fluid
F04F0005380000 | the inducing fluid being mercury vapour
F04F0005400000 | the inducing fluid being oil vapour
F04F0005420000 | characterised by the input flow of inducing fluid medium being radial or tangential to output flow (cyclones B04C)
F04F0005440000 | Component parts, details, or accessories not provided for in, or of interest apart from, groups F04F0005020000-F04F0005420000
F04F0005460000 | Arrangements of nozzles
F04F0005480000 | Control
F04F0005500000 | of compressing pumps
F04F0005520000 | of evacuating pumps
F04F0005540000 | Installations characterised by use of jet pumps, e.g. combinations of two or more jet pumps of different type
F04F0007000000 | Pumps displacing fluids by using inertia thereof, e.g. by generating vibrations therein
F04F0007020000 | Hydraulic rams
F04F0009000000 | Diffusion pumps
F04F0009020000 | of multi-stage type
F04F0009040000 | in combination with fore pumps, e.g. use of isolating valves
F04F0009060000 | Arrangement of vapour traps
F04F0009080000 | Control
F04F0010000000 | Siphons
F04F0010020000 | Gravity-actuated siphons
F04F0013000000 | Pressure exchangers
F04F0099000000 | Subject matter not provided for in other groups of this subclass
F15 | FLUID-PRESSURE ACTUATORS; HYDRAULICS OR PNEUMATICS IN GENERAL
F15B | SYSTEMS ACTING BY MEANS OF FLUIDS IN GENERAL; FLUID-PRESSURE ACTUATORS, e.g. SERVOMOTORS; DETAILS OF FLUID-PRESSURE SYSTEMS, NOT OTHERWISE PROVIDED FOR
F15B0001000000 | Installations or systems with accumulators; Supply reservoir or sump assemblies
F15B0001020000 | Installations or systems with accumulators
F15B0001027000 | having accumulator charging devices
F15B0001033000 | with electrical control means
F15B0001040000 | Accumulators
F15B0001080000 | using a gas cushion; Gas charging devices; Indicators or floats therefor
F15B0001100000 | with flexible separating means
F15B0001120000 | attached at their periphery (flexible separating means in the form of a tube F15B0001160000)
F15B0001140000 | by means of a rigid annular supporting member
F15B0001160000 | in the form of a tube
F15B0001180000 | Anti-extrusion means
F15B0001200000 | fixed to the separating means
F15B0001220000 | Liquid port constructions
F15B0001240000 | with rigid separating means, e.g. pistons
F15B0001260000 | Supply reservoir or sump assemblies
F15B0003000000 | Intensifiers or fluid-pressure converters, e.g. pressure exchangers; Conveying pressure from one fluid system to another, without contact between the fluids
F15B0005000000 | Transducers converting variations of physical quantities, e.g. expressed by variations in positions of members, into fluid-pressure variations or vice versa; Varying fluid pressure as a function of variations of a plurality of fluid pressures or variations of other quantities (F15B0009000000 takes precedence)
F15B0007000000 | Fluid-pressure actuator systems
F15B0007000000 | Fluid-pressure actuator systems in which the movement produced is definitely related to the output of a volumetric pump; Telemotors
F15B0007020000 | Systems with continuously-operating input and output apparatus
F15B0007040000 | in which the ratio between pump stroke and motor stroke varies with the resistance against the motor
F15B0007060000 | Details (F15B0015000000 takes precedence)
F15B0007080000 | Input units; Master units
F15B0007100000 | Compensation of the liquid content in a system (F15B0007080000 takes precedence)
F15B0009000000 | Servomotors with follow-up action, i.e. in which the position of the actuated member conforms with that of the controlling member
F15B0009020000 | with servomotors of the reciprocatable or oscillatable type
F15B0009030000 | with electrical control means
F15B0009040000 | controlled by varying the output of a pump with variable capacity
F15B0009060000 | controlled by means using a fluid jet
F15B0009070000 | with electrical control means
F15B0009080000 | controlled by valves affecting the fluid feed or the fluid outlet of the servomotor (F15B0009060000 takes precedence)
F15B0009090000 | with electrical control means
F15B0009100000 | in which the controlling element and the servomotor each controls a separate member, these members influencing different fluid passages or the same passage
F15B0009120000 | in which both the controlling element and the servomotor control the same member influencing a fluid passage and are connected to that member by means of a differential gearing
F15B0009140000 | with rotary servomotors
F15B0009160000 | Systems essentially having two or more interacting servomotors
F15B0009170000 | with electrical control means
F15B0011000000 | Servomotor systems without provision for follow-up action (F15B0003000000 takes precedence)
F15B0011020000 | Systems essentially incorporating special features for controlling the speed or the actuating force or speed of an output member
F15B0011024000 | by means of differential connection of the servomotor lines, e.g. regenerative circuits
F15B0011028000 | for controlling the actuating force (F15B0011024000 takes precedence)
F15B0011032000 | by means of fluid-pressure converters
F15B0011036000 | by means of servomotors having a plurality of working chambers
F15B0011040000 | for controlling the speed (F15B0011024000 takes precedence)
F15B0011042000 | by means in the feed line (F15B0011046000, F15B0011050000 take precedence)
F15B0011044000 | by means in the return line (F15B0011046000, F15B0011050000 take precedence)
F15B0011046000 | depending on the position of the working member
F15B0011048000 | with deceleration control
F15B0011050000 | specially adapted to maintain constant speed, e.g. pressure-compensated, load-responsive
F15B0011060000 | involving features specific to the use of a compressible medium, e.g. air, steam
F15B0011064000 | with devices for saving the compressible medium
F15B0011068000 | with valves for gradually putting pneumatic systems under pressure
F15B0011072000 | Combined pneumatic-hydraulic systems
F15B0011076000 | with pneumatic drive or displacement and speed control or stopping by hydraulic braking
F15B0011080000 | with only one servomotor
F15B0011100000 | in which the servomotor position is a function of the pressure
F15B0011120000 | providing distinct intermediate positions; with step-by-step action
F15B0011130000 | using chambers of predetermined volume
F15B0011150000 | with special provision for automatic return
F15B0011160000 | with two or more servomotors
F15B0011170000 | using two or more pumps
F15B0011180000 | used in combination for obtaining stepwise operation of a single controlled member
F15B0011200000 | controlling several interacting or sequentially-operating members
F15B0011220000 | Synchronisation of the movement of two or more servomotors
F15B0013000000 | Details of servomotor systems (F15B0015000000 takes precedence)
F15B0013010000 | Locking-valves or other detent devices
F15B0013020000 | Fluid distribution or supply devices characterised by their adaptation to the control of servomotors
F15B0013040000 | for use with a single servomotor
F15B0013042000 | operated by fluid pressure
F15B0013043000 | with electrically-controlled pilot valves
F15B0013044000 | operated by electrically-controlled means, e.g. solenoids, torque-motors
F15B0013060000 | for use with two or more servomotors
F15B0013070000 | in distinct sequence
F15B0013080000 | Assemblies of units, each for the control of a single servomotor only
F15B0013100000 | Special arrangements for operating the actuated device without using fluid pressure, e.g. for emergency use
F15B0013120000 | Special measures for increasing the sensitivity of the system
F15B0013140000 | Special measures for giving the operator by sense of touch the immediate response of the actuated device
F15B0013160000 | Special measures for feedback
F15B0015000000 | Fluid-actuated devices for displacing a member from one position to another; Gearing associated therewith
F15B0015020000 | Mechanical layout characterised by the means for converting the movement of the fluid-actuated element into movement of the finally-operated member
F15B0015040000 | with oscillating cylinder
F15B0015060000 | for mechanically converting rectilinear movement into non-rectilinear movement
F15B0015080000 | characterised by the construction of the motor unit
F15B0015100000 | the motor being of diaphragm type
F15B0015120000 | of the oscillating-vane or curved-cylinder type
F15B0015140000 | of the straight-cylinder type
F15B0015160000 | of the telescopic type
F15B0015170000 | of differential-piston type
F15B0015180000 | Combined units comprising both motor and pump
F15B0015190000 | Pyrotechnical actuators
F15B0015200000 | Other details
F15B0015220000 | for accelerating or decelerating the stroke
F15B0015240000 | for restricting the stroke
F15B0015260000 | Locking mechanisms
F15B0015280000 | Means for indicating the position, e.g. end of stroke
F15B0017000000 | Combinations of telemotor and servomotor systems
F15B0017020000 | in which a telemotor operates the control member of a servomotor
F15B0018000000 | Parallel arrangements of independent servomotor systems
F15B0019000000 | Testing fluid-pressure actuator systems or apparatus, so far as not provided for elsewhere
F15B0020000000 | Safety arrangements for fluid actuator systems; Applications of safety devices in fluid actuator systems; Emergency measures for fluid actuator systems
F15B0021000000 | Common features of fluid actuator systems; Fluid-pressure actuator systems or details thereof, not covered by any other group of this subclass
F15B0021020000 | Servomotor systems with programme control derived from a store or timing device; Control devices therefor
F15B0021040000 | Special measures taken in connection with the properties of the fluid
F15B0021041000 | Removal or measurement of solid or liquid contamination, e.g. filtering
F15B0021042000 | Controlling the temperature of the fluid
F15B0021042300 | Cooling
F15B0021042700 | Heating
F15B0021044000 | Removal or measurement of undissolved gas, e.g. de-aeration, venting or bleeding
F15B0021045000 | Compensating for variations in viscosity or temperature
F15B0021047000 | Preventing foaming, churning or cavitation
F15B0021048000 | Arrangements for compressed air preparation, e.g. comprising air driers, air condensers, filters, lubricators or pressure regulators
F15B0021060000 | Use of special fluids, e.g. liquid metal; Special adaptations of fluid-pressure systems, or control of elements therefor, to the use of such fluids
F15B0021080000 | Servomotor systems incorporating electrically- operated control means (F15B0021020000 takes precedence)
F15B0021100000 | Delay devices or arrangements
F15B0021120000 | Fluid oscillators or pulse generators
F15B0021140000 | Energy-recuperation means
F15C | FLUID-CIRCUIT ELEMENTS PREDOMINANTLY USED FOR COMPUTING OR CONTROL PURPOSES (transducers F15B0005000000;fluid dynamics in general F15D;computers comprising fluid elements G06D, G06G)
F15C0001000000 | Circuit elements having no moving parts
F15C0001020000 | Details
F15C0001040000 | Means for controlling fluid streams to fluid devices, e.g. by electric signals
F15C0001060000 | Constructional details; Selection of specified materials
F15C0001080000 | Boundary-layer devices, e.g. wall-attachment amplifiers
F15C0001100000 | for digital operation, e.g. to form a logical flip-flop, OR-gate, NOR-gate
F15C0001120000 | Multiple arrangements thereof for performing operations of the same kind, e.g. majority gates, identity gates
F15C0001140000 | Stream-interaction devices; Momentum-exchange devices, e.g. operating by exchange between two orthogonal fluid jets
F15C0001160000 | Vortex devices, i.e. devices in which use is made of the pressure drop associated with vortex motion in a fluid
F15C0001180000 | Turbulence devices, i.e. devices in which a controlling stream will cause a laminar flow to become turbulent
F15C0001200000 | Direct-impact devices, i.e. devices in which two collinear opposing power streams are impacted
F15C0001220000 | Oscillators
F15C0003000000 | Circuit elements having moving parts (valves, construction of valves F16K)
F15C0003020000 | using spool valves
F15C0003040000 | using diaphragms (connection of valves to inflatable elastic bodies B60C0029000000)
F15C0003060000 | using balls
F15C0003080000 | using reeds
F15C0003100000 | using nozzles or jet pipes
F15C0003120000 | the nozzle or jet pipe being movable
F15C0003140000 | the jet from the nozzle being intercepted by a flap
F15C0003160000 | Oscillators
F15C0004000000 | Circuit elements characterised by their special functions
F15C0005000000 | Manufacture of fluid-circuit elements; Manufacture of assemblages of such elements
F15C0007000000 | Hybrid elements, i.e. circuit elements having features according to groups F15C0001000000 and F15C0003000000
F15D | FLUID DYNAMICS, i.e. METHODS OR MEANS FOR INFLUENCING THE FLOW OF GASES OR LIQUIDS (fluid-circuit elements F15C)
F15D0001000000 | Influencing the flow of fluids
F15D0001020000 | in pipes or conduits
F15D0001040000 | Arrangements of guide vanes in pipe elbows or duct bends; Construction of pipe conduit elements or elbows with respect to flow, specially for reducing losses of flow
F15D0001060000 | by influencing the boundary layer
F15D0001080000 | of jets leaving an orifice (nozzles or outlets with means for mechanically breaking-up or deflecting the jet B05B, e.g. B05B0001260000)
F15D0001100000 | around bodies of solid material
F15D0001120000 | by influencing the boundary layer
F15D0001140000 | Diverting flow into alternative channels (in hydraulic engineering E02B)
F16 | ENGINEERING ELEMENTS OR UNITS; GENERAL MEASURES FOR PRODUCING AND MAINTAINING EFFECTIVE FUNCTIONING OF MACHINES OR INSTALLATIONS; THERMAL INSULATION IN GENERAL
F16B | DEVICES FOR FASTENING OR SECURING CONSTRUCTIONAL ELEMENTS OR MACHINE PARTS TOGETHER, e.g. NAILS, BOLTS, CIRCLIPS, CLAMPS, CLIPS OR WEDGES; JOINTS OR JOINTING (couplings for transmitting rotation F16D)
F16B0001000000 | Devices for securing together, or preventing relative movement between, constructional elements or machine parts
F16B0001020000 | Means for securing elements of mechanisms after operation (means for bringing members to rest F16D)
F16B0001040000 | disengaged by movement of the actuating member of the element (locking of actuators G05G, e.g. G05G0005000000)
F16B0002000000 | Fastenings for constructional elements or machine parts in general
F16B0002000000 | Friction-grip releasable fastenings (for cables or ropes, e.g. cleats, F16G0011000000;supports for pipes, cables or protective tubing F16L0003000000)
F16B0002020000 | Clamps, i.e. with gripping action effected by positive means other than the inherent resistance to deformation of the material of the fastening
F16B0002040000 | internal, i.e. with spreading action (F16B0002140000-F16B0002180000 take precedence)
F16B0002060000 | external, i.e. with contracting action (F16B0002140000-F16B0002180000 take precedence)
F16B0002080000 | using bands (clips for connecting hoses to rigid members F16L0033020000)
F16B0002100000 | using pivoting jaws
F16B0002120000 | using sliding jaws
F16B0002140000 | using wedges
F16B0002160000 | using rollers or balls
F16B0002180000 | using cams, levers, eccentrics, or toggles
F16B0002200000 | Clips, i.e. with gripping action effected solely by the inherent resistance to deformation of the material of the fastening
F16B0002220000 | of resilient material, e.g. rubbery material
F16B0002240000 | of metal
F16B0002260000 | of pliable non-resilient material, e.g. plant tie
F16B0003000000 | Key-type connections; Keys (F16B0002000000 takes precedence;for rods or tubes mutually F16B0007000000)
F16B0003040000 | using keys formed of wire or other flexible material, to be inserted through an opening giving access to grooves in the adjacent surfaces of the parts to be connected
F16B0003060000 | using taper sleeves
F16B0004000000 | Shrinkage connection, e.g. assembled with the parts at different temperature; Force fits (restricted to metal parts or objects B23P0011020000); Non-releasable friction-grip fastenings (F16B0002000000 takes precedence)
F16B0005000000 | Joining sheets or plates to one another or to strips or bars parallel to them (by sticking together F16B0011000000;dowel connections F16B0013000000;pins, including deformable elements F16B0019000000;covering of walls E04F0013000000;fastening signs, plates, panels, or boards to a supporting structure, fastening readily-detachable elements, e.g. letters, to signs, plates, panels, or boards, G09F0007000000)
F16B0005010000 | by means of fastening elements specially adapted for honeycomb panels
F16B0005020000 | by means of fastening members using screw-thread (construction of screw-threaded connections F16B0025000000-F16B0039000000)
F16B0005040000 | by means of riveting (rivets F16B0019040000)
F16B0005060000 | by means of clamps or clips (friction-grip releasable fastenings in general F16B0002000000)
F16B0005070000 | by means of multiple interengaging protrusions on the surfaces, e.g. hooks, coils
F16B0005080000 | by means of welds or the like (welding B23K)
F16B0005100000 | by means of bayonet connections (fastening devices locking by rotation F16B0021020000)
F16B0005120000 | Fastening strips or bars to sheets or plates, e.g. rubber strips, decorative strips for motor vehicles, by means of clips (friction-grip releasable fastenings in general F16B0002000000;fastening rods or tubular parts to flat surfaces at an angle F16B0009000000;clips for connecting hoses to rigid members F16L0033020000)
F16B0007000000 | Connections of rods or tubes, e.g. of non-circular section, mutually, including resilient connections (umbrella frames A45B0025020000;welding or soldering of connections B23K;vehicle connections in general B60D;railway couplings B61G;bicycle frames B62K;couplings for transmitting rotation F16D;couplings for tubes conveying fluid F16L)
F16B0007020000 | with conical parts
F16B0007040000 | Clamping or clipping connections (friction-grip releasable fastenings in general F16B0002000000)
F16B0007060000 | Turnbuckles (for cables, ropes, or wire F16G0011120000)
F16B0007080000 | Pipe saddles (friction-grip releasable fastenings in general F16B0002000000)
F16B0007100000 | Telescoping systems (for scaffolding E04G0025040000;telescope props for mining E21D0015140000-E21D0015460000;stands or trestles as supports for apparatus or articles placed thereon F16M0011000000)
F16B0007120000 | locking only in extreme extended position
F16B0007140000 | locking in intermediate positions
F16B0007160000 | locking only against movement in one direction
F16B0007180000 | using screw-thread elements
F16B0007200000 | using bayonet connections
F16B0007220000 | using hooks or like elements
F16B0009000000 | Connections of rods or tubular parts to flat surfaces at an angle (friction-grip releasable fastenings in general F16B0002000000;making press-fit connections B23P0011000000, B23P0019000000;fluid-tight connecting of pipes to reservoirs, sheets, or the like F16L, e.g. joining pipes to walls F16L0041000000;supports for pipes, cables or protective tubing F16L0003000000)
F16B0009020000 | Detachable connections
F16B0011000000 | Connecting constructional elements or machine parts by sticking or pressing them together, e.g. cold pressure welding (non-electric welding in general B23K;methods of using adhesives independently of the form of the surfaces joined C09J0005000000)
F16B0012000000 | Jointing of furniture or the like, e.g. hidden from exterior (F16B0002000000-F16B0011000000 take precedence;fastening means per seF16B0013000000-F16B0047000000;wood-working B27)
F16B0012020000 | Joints between panels and corner posts
F16B0012040000 | Non-loosenable joints for non-metal furniture parts, e.g. glued
F16B0012060000 | Non-loosenable joints for metal furniture parts
F16B0012080000 | without use of separate connecting elements
F16B0012100000 | using pegs, bolts, tenons, clamps, clips, or the like (glued F16B0012040000;fastening means per seF16B0015000000-F16B0047000000)
F16B0012120000 | for non-metal furniture parts, e.g. made of wood, of plastics
F16B0012140000 | using threaded bolts or screws
F16B0012160000 | using self-tapping screws
F16B0012180000 | using drawing bars
F16B0012200000 | using clamps, clips, wedges, sliding bolts, or the like
F16B0012220000 | using keyhole-shaped slots and pins
F16B0012240000 | using separate pins, dowels, or the like
F16B0012260000 | using snap-action elements
F16B0012280000 | for metal furniture parts
F16B0012300000 | using threaded bolts
F16B0012320000 | using clamps, clips, wedges, sliding bolts, or the like
F16B0012340000 | using keyhole-shaped slots and pins
F16B0012360000 | using separate pins, dowels, or the like
F16B0012380000 | using snap-action elements
F16B0012400000 | Joints for furniture tubing
F16B0012420000 | connecting furniture tubing to non-tubular parts
F16B0012440000 | Leg joints; Corner joints
F16B0012460000 | Non-metal corner connections
F16B0012480000 | Non-metal leg connections (F16B0012460000 takes precedence)
F16B0012500000 | Metal corner connections
F16B0012520000 | Metal leg connections (F16B0012500000 takes precedence)
F16B0012540000 | Fittings for bedsteads or the like
F16B0012560000 | Brackets for bedsteads; Coupling joints consisting of bolts or the like; Latches therefor
F16B0012580000 | Tapered connectors for bed rails
F16B0012600000 | Fittings for detachable side panels
F16B0013000000 | Dowels or other devices fastened in walls or the like by inserting them in holes made therein for that purpose (nails F16B0015000000;self-locking pins or bolts in general, stud-and-socket releasable fastenings F16B0021000000;dowels or bolts for railroad sleepers E01B0009000000;means for anchoring structural elements or bulkheads specially adapted to foundation engineering E02D0005740000;bolts or dowels used while laying bricks or casting concrete E04B0001380000;setting anchoring bolts in shafts, tunnels or galleries E21D0020000000;anchoring bolts for shafts, tunnels or galleries E21D0021000000)
F16B0013020000 | in one piece with protrusions or ridges on the shaft
F16B0013040000 | with parts gripping in the hole or behind the reverse side of the wall after inserting from the front (friction-grip releasable fastenings in general F16B0002000000)
F16B0013060000 | combined with expanding sleeve
F16B0013080000 | with separate gripping parts moved into their final position in relation to the body of the device without further manual operation
F16B0013100000 | with separate gripping parts moved into their final position in relation to the body of the device by a separate operation (F16B0013060000 takes precedence)
F16B0013120000 | Separate metal dowel sleeves fastened by inserting the screw, nail, or the like
F16B0013130000 | self-cutting
F16B0013140000 | Non-metallic plugs or sleeves; Use of liquid, loose solid or kneadable material therefor
F16B0015000000 | Fastening means without screw-thread
F16B0015000000 | Nails; Staples (surgical staples A61B0017064000;manufacture of nails or staples B21G;railway spikes E01B0009060000)
F16B0015020000 | with specially shaped heads, e.g. with enlarged surfaces (ornaments for furniture A47B0095040000;removable ornamental heads for nails A47G0003000000)
F16B0015040000 | with spreading shaft
F16B0015060000 | with barbs, e.g. for metal parts; Drive screws
F16B0015080000 | formed in integral series but easily separable
F16B0017000000 | Fastening means without screw-thread for connecting constructional elements or machine parts by a part of or on one member entering a hole in the other (construction of bolts, pins, or rivets F16B0019000000;riveting F16B0019040000;means for preventing withdrawal of a pin, spigot, or the like from its operative position, stud-and-socket releasable fastenings F16B0021000000)
F16B0019000000 | Bolts without screw-thread; Pins, including deformable elements (in screwed connections F16B0029000000); Rivets (means for preventing withdrawal F16B0021000000)
F16B0019020000 | Bolts or sleeves for positioning of machine parts, e.g. notched taper pins, fitting pins, sleeves, eccentric positioning rings
F16B0019040000 | Rivets; Spigots or the like fastened by riveting (lead seals G09F0003000000)
F16B0019050000 | Bolts fastening by swaged-on collars (F16B0019080000 takes precedence)
F16B0019060000 | Solid rivets made in one piece
F16B0019080000 | Hollow rivets; Multi-part rivets
F16B0019100000 | fastened by expanding mechanically
F16B0019120000 | fastened by fluid pressure, including by explosion (bolts shot by means of detonation-operated nailing tools into concrete constructions, metal walls, or the like F16B0019140000)
F16B0019140000 | Bolts or the like for shooting into concrete constructions, metal walls, or the like by means of detonation-operated nailing tools (tools therefor B25C, B27F)
F16B0021000000 | Means without screw-thread for preventing relative axial movement of a pin, spigot, shaft, or the like and a member surrounding it (riveted or deformable spigots F16B0019040000;for gudgeon pins F16J0001180000); Stud-and-socket releasable fastenings without screw-thread
F16B0021020000 | Releasable fastening devices locking by rotation (with snap action F16B0021060000;studs or coupling-pins with resilient protrusions F16B0021080000)
F16B0021040000 | with bayonet catch
F16B0021060000 | Releasable fastening devices with snap action
F16B0021070000 | in which the socket has a resilient part
F16B0021080000 | in which the stud, pin, or spigot has a resilient part (wall-dowels F16B0013000000)
F16B0021090000 | Releasable fastening devices with a stud engaging a keyhole slot
F16B0021100000 | by separate parts (key-type connection F16B0003000000;locking screws or nuts against rotation by such means F16B0039040000)
F16B0021120000 | with locking-pins or split-pins thrust into holes
F16B0021140000 | Details of locking-pins or split-pins
F16B0021160000 | with grooves or notches in the pin or shaft
F16B0021180000 | with circlips or like resilient retaining devices; Details (spring-washers for locking nuts F16B0039240000;adjusting-rings F16B0043000000)
F16B0021200000 | for bolts or shafts without holes, grooves, or notches for locking members
F16B0023000000 | Fastening means using screw-thread
F16B0023000000 | Specially-shaped heads of bolts or screws for rotations by a tool
F16B0025000000 | Screws that form threads in the body into which they are screwed, e.g. wood screws, self-tapping screws
F16B0025020000 | by a cutting and material removing action, e.g. fluted self-tapping screws
F16B0025040000 | by a slicing and material displacing action, e.g. wood screws with sharp thread crests
F16B0025060000 | by swaging, i.e. material deforming action
F16B0025080000 | by a combination of any two or all of the actions provided for in groups F16B0025020000-F16B0025060000
F16B0025100000 | Screws performing an additional function to thread-forming, e.g. drill screws
F16B0027000000 | Bolts, screws, or nuts formed in integral series but easily separable, particularly for use in automatic machines
F16B0029000000 | Screwed connection with deformation of nut or auxiliary member while fastening (wall-dowels F16B0013000000;members deformed for locking screws, bolts or nuts F16B0039220000)
F16B0031000000 | Screwed connections specially modified in view of tensile load; Break-bolts (shape of thread F16B0033040000)
F16B0031020000 | for indicating or limiting tensile load
F16B0031040000 | for maintaining constant tensile load
F16B0031060000 | having regard to possibility of fatigue rupture
F16B0033000000 | Features common to bolt and nut (wall-dowels F16B0013000000)
F16B0033020000 | Shape of thread; Special thread-forms (used as screw-locking device F16B0039300000)
F16B0033040000 | in view of tensile load
F16B0033060000 | Surface treatment of parts furnished with screw-thread, e.g. for preventing seizure
F16B0035000000 | Screw-bolts; Stay bolts; Screw-threaded studs; Screws; Set screws (wall-dowels F16B0013000000;thread-cutting screws F16B0025000000)
F16B0035020000 | divided longitudinally
F16B0035040000 | with specially-shaped head or shaft in order to fix the bolt on or in an object (locking the bolt against turning in the object by the use of accessory parts F16B0039000000)
F16B0035060000 | Specially-shaped heads (special shape in order to rotate the bolt F16B0023000000)
F16B0037000000 | Nuts or like thread-engaging members (wall-dowels F16B0013000000)
F16B0037020000 | made of thin sheet material (fastening to surfaces F16B0037040000)
F16B0037040000 | Devices for fastening nuts to surfaces, e.g. sheets, plates
F16B0037060000 | by means of welding or riveting
F16B0037080000 | Quickly-detachable nuts, e.g. consisting of two or more parts; Nuts movable along the bolt after tilting the nut
F16B0037100000 | divided parallel or about parallel to the bolt axis
F16B0037120000 | with thread-engaging surfaces formed by inserted coil-springs, discs, or the like; Independent pieces of wound wire used as nuts; Threaded inserts for holes
F16B0037140000 | Cap nuts; Nut caps or bolt caps
F16B0037160000 | Wing nuts (F16B0037140000 takes precedence)
F16B0039000000 | Locking of screws, bolts, or nuts (wall-dowels F16B0013000000;locking of bottle closures B65D;locking of rail-fastening bolts for permanent ways E01B0009120000;locking of fastening means for railway fishplates E01B0011380000;locking devices for valves or cocks F16K)
F16B0039010000 | specially adapted to prevent loosening at extreme temperatures
F16B0039020000 | in which the locking takes place after screwing down (F16B0039010000 takes precedence;split-pins, circlips, or the like for preventing relative axial movement only F16B0021100000;fastening nuts by welding or riveting F16B0037060000)
F16B0039040000 | with a member penetrating the screw-threaded surface of at least one part, e.g. a pin, wedge, cotter-pin, screw
F16B0039060000 | with a pin or staple parallel to the bolt axis
F16B0039080000 | with a cap interacting with the nut, connected to the bolt by a pin or cotter-pin
F16B0039100000 | by a plate or ring immovable with regard to the bolt or object (F16B0039080000 takes precedence)
F16B0039120000 | by means of locknuts
F16B0039140000 | made of thin sheet material or formed as spring washers (locknuts per se made of thin sheet material F16B0037020000)
F16B0039160000 | in which the screw-thread of the locknut differs from that of the nut
F16B0039180000 | in which the locknut grips with screw-thread in the nuts as well as on the bolt
F16B0039200000 | by means of steel wire or the like (F16B0039100000 takes precedence)
F16B0039220000 | in which the locking takes place during screwing down or tightening (F16B0039010000 takes precedence)
F16B0039240000 | by means of washers, spring washers, or resilient plates that lock against the object (locking to the screw-thread F16B0039140000, F16B0039360000)
F16B0039260000 | with spring washers fastened to the nut or bolt-head
F16B0039280000 | by special members on, or shape of, the nut or bolt (F16B0039260000 takes precedence;locknuts F16B0039120000)
F16B0039282000 | Locking by means of special shape of work-engaging surfaces, e.g. notched or toothed nuts
F16B0039284000 | Locking by means of elastic deformation (F16B0039380000 takes precedence)
F16B0039286000 | caused by saw cuts
F16B0039300000 | Locking exclusively by special shape of the screw-thread
F16B0039320000 | Locking by means of a pawl or pawl-like tongue
F16B0039340000 | Locking by deformable inserts or like parts
F16B0039360000 | with conical locking parts, which may be split, including use of separate rings co-operating therewith
F16B0039380000 | with a second part of the screw-thread which may be resiliently mounted (F16B0039300000 takes precedence)
F16B0041000000 | Measures against loss of bolts, nuts, or pins; Measures against unauthorised operation of bolts, nuts, or pins (seals G09F0003000000)
F16B0043000000 | Washers or equivalent devices; Other devices for supporting bolt-heads or nuts (circlips F16B0021180000;with special means for locking bolts or nuts F16B0039100000, F16B0039240000)
F16B0043020000 | with special provisions for engaging surfaces which are not perpendicular to a bolt axis or do not surround the bolt
F16B0045000000 | Hooks; Eyes (if the attaching parts or means are concerned, groups F16B0013000000, F16B0015000000, F16B0019000000, F16B0025000000, F16B0035000000, F16B0047000000 take precedence;for hanging pictures or the like A47G0001160000;towing hooks for ships B63B0021580000;for hoisting or hauling purposes B66C;hooks or eyes with integral parts designed to facilitate quick attachment to cables or ropes at any point F16G0011140000)
F16B0045020000 | Hooks with pivoting closing member
F16B0045040000 | Hooks with sliding closing member
F16B0045060000 | Hooks with two symmetrically-pivoting hook parts
F16B0047000000 | Suction cups for attaching purposes; Equivalent means using adhesives
F16C | SHAFTS; FLEXIBLE SHAFTS; MECHANICAL MEANS FOR TRANSMITTING MOVEMENT IN A FLEXIBLE SHEATHING; ELEMENTS OF CRANKSHAFT MECHANISMS; PIVOTS; PIVOTAL CONNECTIONS; ROTARY ENGINEERING ELEMENTS OTHER THAN GEARING, COUPLING, CLUTCH OR BRAKE ELEMENTS; BEARINGS
F16C0001000000 | Flexible shafts (flexible shafts in dental machines for boring or cutting A61C0001180000); Mechanical means for transmitting movement in a flexible sheathing
F16C0001020000 | for conveying rotary movements
F16C0001040000 | Articulated shafts
F16C0001060000 | with guiding-sheathing, tube, or box (F16C0001040000 takes precedence;guiding-sheathings F16C0001260000)
F16C0001080000 | End connections
F16C0001100000 | Means for transmitting linear movement in a flexible sheathing, e.g. "Bowden mechanisms" (guiding-sheathings F16C0001260000)
F16C0001120000 | Arrangements for transmitting movement to or from the flexible member
F16C0001140000 | Construction of the end-piece of the flexible member; Attachment thereof to the flexible member
F16C0001160000 | in which the end-piece is guided rectilinearly
F16C0001180000 | in which the end portion of the flexible member is laid along a curved surface of a pivoted member
F16C0001200000 | Construction of flexible members moved to and fro in the sheathing
F16C0001220000 | Adjusting; Compensating length
F16C0001240000 | Lubrication; Lubricating equipment
F16C0001260000 | Construction of guiding-sheathings or guiding-tubes
F16C0001280000 | with built-in bearings
F16C0003000000 | Shafts (flexible shafts F16C0001000000;marine propeller shafts, paddle wheel shafts B63H0023340000); Axles; Cranks; Eccentrics
F16C0003020000 | Shafts; Axles
F16C0003030000 | telescopic
F16C0003035000 | with built-in bearings
F16C0003040000 | Crankshafts, eccentric-shafts; Cranks, eccentrics
F16C0003060000 | Crankshafts
F16C0003080000 | made in one piece (features relating to lubrication F16C0003140000, to cooling F16C0003160000)
F16C0003100000 | assembled of several parts, e.g. by welding
F16C0003120000 | releasably connected
F16C0003140000 | Features relating to lubrication
F16C0003160000 | Features relating to cooling
F16C0003180000 | Eccentric-shafts
F16C0003200000 | Shape of crankshafts or eccentric-shafts having regard to balancing
F16C0003220000 | Cranks; Eccentrics (constructional features of crank-pins F16C0011020000)
F16C0003240000 | with return cranks, i.e. a second crank carried by the crank-pin
F16C0003260000 | Elastic crank-webs; Resiliently-mounted crank-pins
F16C0003280000 | Adjustable cranks or eccentrics
F16C0003300000 | with arrangements for overcoming dead-centres
F16C0005000000 | Crossheads; Constructions of connecting-rod heads or piston-rod connections rigid with crossheads (piston-rods, i.e. rods rigidly connected to the piston, F16J0007000000)
F16C0007000000 | Connecting-rods or like links pivoted at both ends (coupling-rods for locomotive driving-wheels B61C0017100000); Construction of connecting-rod heads (heads rigid with crossheads F16C0005000000)
F16C0007020000 | Constructions of connecting-rods with constant length
F16C0007040000 | with elastic intermediate part or fluid cushion
F16C0007060000 | Adjustable connecting-rods
F16C0007080000 | made from sheet metal
F16C0009000000 | Bearings for crankshafts or connecting-rods; Attachment of connecting-rods (lubrication of connecting-rods in connection with crankshafts F16C0003140000;connections to crossheads F16C0005000000, to pistons F16J0001140000)
F16C0009020000 | Crankshaft bearings
F16C0009030000 | Arrangements for adjusting play
F16C0009040000 | Connecting-rod bearings; Attachment thereof
F16C0009060000 | Arrangements for adjusting play in bearings, operating either automatically or not
F16C0011000000 | Pivots; Pivotal connections (arrangements of steering linkage connections B62D0007160000)
F16C0011020000 | Trunnions; Crank-pins (fastening crank-pins to webs, crank-pins integral with cranks F16C0003060000, F16C0003220000)
F16C0011040000 | Pivotal connections (hinges for doors, windows or wings E05D)
F16C0011060000 | Ball-joints; Other joints having more than one degree of angular freedom, i.e. universal joints (universal joints in which flexibility is produced by means of pivots or sliding or rolling connecting parts F16D0003160000)
F16C0011080000 | with resilient bearings
F16C0011100000 | Arrangements for locking
F16C0011120000 | incorporating flexible connections, e.g. leaf springs
F16C0013000000 | Rolls, drums, discs, or the like (guide rollers in feeding webs B65H0027000000; calender rolls, bearings therefor D21G0001020000; rotary drums or rollers for heat-exchange or heat-transfer apparatus F28F0005020000; special adaptations, see the relevant classes); Bearings or mountings therefor
F16C0013020000 | Bearings
F16C0013040000 | Bearings with only partial enclosure of the member to be borne; Bearings with local support at two or more points
F16C0013060000 | self-adjusting
F16C0015000000 | Construction of rotary bodies to resist centrifugal force (flywheels, correction weights F16F0015300000, F16F0015320000)
F16C0017000000 | Bearings for rotary parts
F16C0017000000 | Sliding-contact bearings for exclusively rotary movement (F16C0032060000 takes precedence;adjustable bearings F16C0023000000, F16C0025000000)
F16C0017020000 | for radial load only
F16C0017030000 | with tiltably-supported segments, e.g. Michell bearings
F16C0017040000 | for axial load only
F16C0017060000 | with tiltably-supported segments, e.g. Michell bearings
F16C0017080000 | for supporting the end face of a shaft or other member, e.g. footstep bearings
F16C0017100000 | for both radial and axial load
F16C0017120000 | characterised by features not related to the direction of the load
F16C0017140000 | specially adapted for operating in water
F16C0017180000 | with floating brasses or bushes, rotatable at a reduced speed
F16C0017200000 | with emergency supports or bearings
F16C0017220000 | with arrangements compensating for thermal expansion
F16C0017240000 | with devices affected by abnormal or undesired conditions, e.g. for preventing overheating, for safety
F16C0017260000 | Systems consisting of a plurality of sliding-contact bearings
F16C0019000000 | Bearings with rolling contact, for exclusively rotary movement (adjustable bearings F16C0023000000, F16C0025000000)
F16C0019020000 | with bearing balls essentially of the same size in one or more circular rows
F16C0019040000 | for radial load mainly
F16C0019060000 | with a single row of balls
F16C0019080000 | with two or more rows of balls
F16C0019100000 | for axial load mainly
F16C0019120000 | for supporting the end face of a shaft or other member, e.g. footstep bearings
F16C0019140000 | for both radial and axial load
F16C0019160000 | with a single row of balls
F16C0019180000 | with two or more rows of balls
F16C0019200000 | with loose spacing bodies, e.g. balls, between the bearing balls
F16C0019220000 | with bearing rollers essentially of the same size in one or more circular rows, e.g. needle bearings
F16C0019240000 | for radial load mainly
F16C0019260000 | with a single row of rollers
F16C0019280000 | with two or more rows of rollers
F16C0019300000 | for axial load mainly
F16C0019320000 | for supporting the end face of a shaft or other member, e.g. footstep bearings
F16C0019340000 | for both radial and axial load
F16C0019360000 | with a single row of rollers
F16C0019380000 | with two or more rows of rollers
F16C0019400000 | with loose spacing bodies between the rollers
F16C0019440000 | Needle bearings
F16C0019460000 | with one row of needles
F16C0019480000 | with two or more rows of needles
F16C0019490000 | Bearings with both balls and rollers
F16C0019500000 | Other types of ball or roller bearings
F16C0019520000 | with devices affected by abnormal or undesired conditions
F16C0019540000 | Systems consisting of a plurality of bearings with rolling friction (spindle bearings F16C0035080000)
F16C0019550000 | with intermediate floating rings rotating at reduced speed
F16C0019560000 | in which the rolling bodies of one bearing differ in diameter from those of another
F16C0021000000 | Combinations of sliding-contact bearings with ball or roller bearings, for exclusively rotary movement (F16C0017240000, F16C0019520000take precedence)
F16C0023000000 | Bearings for exclusively rotary movement adjustable for aligning or positioning (F16C0027000000 takes precedence)
F16C0023020000 | Sliding-contact bearings
F16C0023040000 | self-adjusting
F16C0023060000 | Ball or roller bearings
F16C0023080000 | self-adjusting
F16C0023100000 | Bearings, parts of which are eccentrically adjustable with respect to each other
F16C0025000000 | Bearings for exclusively rotary movement adjustable for wear or play (F16C0027000000 takes precedence)
F16C0025020000 | Sliding-contact bearings
F16C0025040000 | self-adjusting
F16C0025060000 | Ball or roller bearings
F16C0025080000 | self-adjusting
F16C0027000000 | Elastic or yielding bearings or bearing supports, for exclusively rotary movement (shock-damping bearings for watches or clocks G04B0031020000)
F16C0027020000 | Sliding-contact bearings
F16C0027040000 | Ball or roller bearings, e.g. with resilient rolling bodies
F16C0027060000 | by means of parts of rubber or like materials (F16C0027080000 takes precedence;with sliding surfaces of rubber or synthetic rubber F16C0033220000)
F16C0027080000 | primarily for axial load, e.g. for vertically-arranged shafts
F16C0029000000 | Bearings for parts moving only linearly (F16C0032060000 takes precedence;incorporated in flexible shafts F16C0001280000)
F16C0029020000 | Sliding-contact bearings
F16C0029040000 | Ball or roller bearings
F16C0029060000 | in which the rolling bodies circulate partly without carrying load
F16C0029080000 | Arrangements for covering or protecting the ways
F16C0029100000 | Arrangements for locking the bearings
F16C0029120000 | Arrangements for adjusting play
F16C0031000000 | Bearings for parts which both rotate and move linearly
F16C0031020000 | Sliding-contact bearings
F16C0031040000 | Ball or roller bearings
F16C0031060000 | in which the rolling bodies circulate partly without carrying load
F16C0032000000 | Bearings not otherwise provided for
F16C0032020000 | Knife-edge bearings
F16C0032040000 | using magnetic or electric supporting means
F16C0032060000 | with moving member supported by a fluid cushion formed, at least to a large extent, otherwise than by movement of the shaft, e.g. hydrostatic air-cushion bearings
F16C0033000000 | Details or accessories of bearings
F16C0033000000 | Parts of bearings; Special methods for making bearings or parts thereof (metal-working or like operations, see the relevant classes)
F16C0033020000 | Parts of sliding-contact bearings
F16C0033040000 | Brasses; Bushes; Linings
F16C0033060000 | Sliding surface mainly made of metal (F16C0033240000-F16C0033280000 take precedence)
F16C0033080000 | Attachment of brasses, bushes, or linings to the bearing housing
F16C0033100000 | Construction relative to lubrication
F16C0033120000 | Structural composition; Use of special materials or surface treatments, e.g. for rust-proofing
F16C0033140000 | Special methods of manufacture; Running-in
F16C0033160000 | Sliding surface consisting mainly of graphite
F16C0033180000 | Sliding surface consisting mainly of wood or fibrous material
F16C0033200000 | Sliding surface consisting mainly of plastics (F16C0033220000-F16C0033280000 take precedence)
F16C0033220000 | Sliding surface consisting mainly of rubber or synthetic rubber (F16C0033240000-F16C0033280000 take precedence)
F16C0033240000 | with different areas of the sliding surface consisting of different materials
F16C0033260000 | made from wire coils; made from a number of discs, rings, rods, or other members
F16C0033280000 | with embedded reinforcements shaped as frames or meshed materials
F16C0033300000 | Parts of ball or roller bearings
F16C0033320000 | Balls
F16C0033340000 | Rollers; Needles
F16C0033360000 | with bearing-surfaces other than cylindrical, e.g. tapered; with grooves in the bearing surfaces
F16C0033370000 | Loose spacing bodies
F16C0033372000 | rigid
F16C0033374000 | resilient
F16C0033380000 | Ball cages
F16C0033400000 | for multiple rows of balls
F16C0033410000 | comb-shaped
F16C0033420000 | made from wire or sheet-metal strips (F16C0033400000, F16C0033410000 take precedence)
F16C0033440000 | Selection of substances (F16C0033400000, F16C0033410000 take precedence)
F16C0033460000 | Cages for rollers or needles
F16C0033480000 | for multiple rows of rollers or needles
F16C0033490000 | comb-shaped
F16C0033500000 | formed of interconnected members, e.g. chains
F16C0033510000 | formed of unconnected members
F16C0033520000 | with no part entering between, or touching, the bearing surfaces of the rollers (F16C0033500000 takes precedence)
F16C0033540000 | made from wire, strips, or sheet metal (F16C0033480000, F16C0033490000 take precedence)
F16C0033560000 | Selection of substances (F16C0033480000, F16C0033490000 take precedence)
F16C0033580000 | Raceways; Race rings
F16C0033600000 | divided
F16C0033610000 | formed by wires
F16C0033620000 | Selection of substances
F16C0033640000 | Special methods of manufacture
F16C0033660000 | Special parts or details in view of lubrication
F16C0033720000 | Sealings
F16C0033740000 | of sliding-contact bearings
F16C0033760000 | of ball or roller bearings
F16C0033780000 | with a diaphragm, disc, or ring, with or without resilient members
F16C0033800000 | Labyrinth sealings
F16C0033820000 | Arrangements for electrostatic or magnetic action against dust or other particles
F16C0035000000 | Rigid support of bearing units; Housings, e.g. caps, covers (F16C0023000000 takes precedence)
F16C0035020000 | in the case of sliding-contact bearings
F16C0035040000 | in the case of ball or roller bearings
F16C0035060000 | Mounting of ball or roller bearings; Fixing them onto shaft or in housing
F16C0035063000 | Fixing them on the shaft (with interposition of an element F16C0035070000)
F16C0035067000 | Fixing them in a housing (with interposition of an element F16C0035070000)
F16C0035070000 | Fixing them on the shaft or housing with interposition of an element
F16C0035073000 | between shaft and inner race ring
F16C0035077000 | between housing and outer race ring
F16C0035078000 | using pressure fluid as mounting aid
F16C0035080000 | for spindles
F16C0035100000 | with sliding-contact bearings
F16C0035120000 | with ball or roller bearings
F16C0037000000 | Cooling of bearings
F16C0039000000 | Relieving load on bearings
F16C0039020000 | using mechanical means
F16C0039040000 | using hydraulic or pneumatic means
F16C0039060000 | using magnetic means
F16C0041000000 | Other accessories for bearings
F16C0041020000 | Arrangements for equalising the load on a plurality of bearings or their elements
F16C0041040000 | Preventing damage to bearings during storage or transport thereof or when otherwise out of use
F16C0043000000 | Assembling bearings
F16C0043020000 | Assembling sliding-contact bearings
F16C0043040000 | Assembling rolling contact bearings
F16C0043060000 | Placing rolling bodies in cages or bearings
F16C0043080000 | by deforming the cages or the races
F16D | COUPLINGS FOR TRANSMITTING ROTATION (gearing for conveying rotation F16H, e.g. fluid gearing F16H0039000000-F16H0047000000); CLUTCHES (dynamo-electric clutches H02K0049000000;clutches using electrostatic attraction H02N0013000000); BRAKES (electrodynamic brake systems for vehicles in general B60L0007000000;dynamo-electric brakes H02K0049000000)
F16D0001000000 | Couplings
F16D0001000000 | Couplings for rigidly connecting two coaxial shafts or other movable machine elements (for attachment of cranks to their shafts F16C0003100000)
F16D0001020000 | for connecting two abutting shafts or the like
F16D0001027000 | non-disconnectable, e.g. involving gluing, welding or the like
F16D0001033000 | by clamping together two faces perpendicular to the axis of rotation, e.g. with bolted flanges
F16D0001040000 | with clamping hub; with hub and longitudinal key
F16D0001050000 | with radial clamping due to axial loading of at least one pair of conical surfaces
F16D0001060000 | for attachment of a member on a shaft or on a shaft-end (attachment of marine propellers on shafts B63H0023340000)
F16D0001064000 | non-disconnectable
F16D0001068000 | involving gluing, welding or the like
F16D0001072000 | involving plastic deformation (plastic welding F16D0001068000)
F16D0001076000 | by clamping together two faces perpendicular to the axis of rotation, e.g. with bolted flanges
F16D0001080000 | with clamping hub; with hub and longitudinal key
F16D0001090000 | with radial clamping due to axial loading of at least one pair of conical surfaces
F16D0001091000 | and comprising a chamber including a tapered piston moved axially by fluid pressure to effect clamping
F16D0001092000 | the pair of conical mating surfaces being provided on the coupled hub and shaft
F16D0001093000 | using one or more elastic or segmented conical rings forming at least one of the conical surfaces, the rings being expanded or contracted to effect clamping (F16D0001091000 takes precedence)
F16D0001094000 | using one or more pairs of elastic or segmented rings with mutually mating conical surfaces, one of the mating rings being contracted and the other being expanded
F16D0001095000 | with clamping effected by ring contraction only
F16D0001096000 | the ring or rings being located between the shaft and the hub
F16D0001097000 | with clamping effected by ring expansion only, e.g. with an expanded ring located between hub and shaft
F16D0001100000 | Quick-acting couplings in which the parts are connected by simply bringing them together axially
F16D0001104000 | having retaining means rotating with the coupling and acting only by friction
F16D0001108000 | having retaining means rotating with the coupling and acting by interengaging parts, i.e. positive coupling
F16D0001112000 | the interengaging parts comprising torque-transmitting surfaces, e.g. bayonet joints
F16D0001116000 | the interengaging parts including a continuous or interrupted circumferential groove in the surface of one of the coupling parts (circlips for retaining hubs on shafts F16B0021180000)
F16D0001120000 | allowing adjustment of the parts about the axis (during motion F16D0003100000)
F16D0003000000 | Yielding couplings, i.e. with means permitting movement between the connected parts during the drive (couplings disconnectable simply by axial movement F16D0001100000;slip couplings F16D0007000000;fluid couplings F16D0031000000-F16D0039000000)
F16D0003020000 | adapted to specific functions (universal joints, see the appropriate groups)
F16D0003040000 | specially adapted to allow radial displacement, e.g. Oldham couplings
F16D0003060000 | specially adapted to allow axial displacement
F16D0003080000 | Couplings for intersecting shafts, provided with intermediate bars bent in an angle corresponding with the angle of intersection
F16D0003100000 | Couplings with means for varying the angular relationship of two coaxial shafts during motion
F16D0003120000 | specially adapted for accumulation of energy to absorb shocks or vibration (by making use of fluid elements F16D0003800000)
F16D0003140000 | combined with a friction coupling for damping vibration or absorbing shock
F16D0003160000 | Universal joints in which flexibility is produced by means of pivots or sliding or rolling connecting parts
F16D0003180000 | the coupling parts having slidably-interengaging teeth
F16D0003190000 | of resilient material or structure
F16D0003200000 | one coupling part entering a sleeve of the other coupling part and connected thereto by sliding or rolling members (F16D0003180000, F16D0003240000 take precedence)
F16D0003202000 | one coupling part having radially projecting pins, e.g. tripod joints
F16D0003205000 | the pins extending radially outwardly from the coupling part
F16D0003207000 | the pins extending radially inwardly from the coupling part
F16D0003220000 | the rolling members being balls, rollers, or the like, guided in grooves or sockets in both coupling parts
F16D0003221000 | the rolling members being located in sockets in one of the coupling parts
F16D0003223000 | the rolling members being guided in grooves in both coupling parts
F16D0003223300 | where the track is made up of two curves with a point of inflexion in between, i.e. S-track joints
F16D0003223700 | where the grooves are composed of radii and adjoining straight lines, i.e. undercut free [UF] type joints
F16D0003224000 | the groove centre-lines of each coupling part lying on a sphere
F16D0003224500 | where the groove centres are offset from the joint centre
F16D0003226000 | the groove centre-lines of each coupling part lying on a cylinder co-axial with the respective coupling part
F16D0003227000 | the joints being telescopic
F16D0003229000 | Prismatic coupling parts having each groove centre-line lying on planes parallel to the axis of the respective coupling part (F16D0003224000, F16D0003226000 take precedence)
F16D0003240000 | comprising balls, rollers, or the like, between overlapping driving faces, e.g. cogs, on both coupling parts
F16D0003260000 | Hooke's joints or other joints with an equivalent intermediate member to which each coupling part is pivotally or slideably connected (F16D0003180000, F16D0003200000 take precedence)
F16D0003270000 | with two or more intermediate members pivotally or slidably connected together, e.g. tongue-and-slipper type joints
F16D0003280000 | in which the interconnecting pivots include elastic members
F16D0003300000 | in which the coupling is specially adapted to constant velocity-ratio
F16D0003320000 | by the provision of two intermediate members each having two relatively- perpendicular trunnions or bearings
F16D0003330000 | with ball or roller bearings
F16D0003340000 | parts being connected by ridges, pins, balls, or the like guided in grooves or between cogs
F16D0003360000 | in which each pivot between the coupling parts and the intermediate member comprises a single ball
F16D0003380000 | with a single intermediate member with trunnions or bearings arranged on two axes perpendicular to one another (F16D0003360000 takes precedence)
F16D0003400000 | with intermediate member provided with two pairs of outwardly-directed trunnions on intersecting axes
F16D0003410000 | with ball or roller bearings
F16D0003420000 | with ring-shaped intermediate member provided with bearings or inwardly-directed trunnions
F16D0003430000 | with ball or roller bearings
F16D0003440000 | the intermediate member being connected to the coupling parts by ridges, pins, balls, or the like guided in grooves or between cogs
F16D0003460000 | each coupling part embracing grooves or ridges on the intermediate member
F16D0003480000 | one coupling part having pins arranged parallel to the axis and entering holes in the other coupling part
F16D0003500000 | with the coupling parts connected by one or more intermediate members (F16D0003160000 takes precedence)
F16D0003520000 | comprising a continuous strip, spring, or the like engaging the coupling parts at a number of places
F16D0003540000 | Couplings comprising a chain or strip surrounding two wheels arranged side by side and provided with teeth or the equivalent
F16D0003560000 | comprising elastic metal lamellae, elastic rods, or the like, e.g. arranged radially or parallel to the axis, the members being shear-loaded collectively by the total load
F16D0003580000 | the intermediate members being made of rubber or like material
F16D0003600000 | comprising pushing or pulling links attached to both parts (F16D0003640000 takes precedence)
F16D0003620000 | the links or their attachments being elastic
F16D0003640000 | comprising elastic elements arranged between substantially-radial walls of both coupling parts
F16D0003660000 | the elements being metallic, e.g. in the form of coils
F16D0003680000 | the elements being made of rubber or similar material
F16D0003700000 | comprising elastic elements arranged in holes in one coupling part and surrounding pins on the other coupling part
F16D0003720000 | with axially-spaced attachments to the coupling parts (F16D0003560000 takes precedence)
F16D0003740000 | the intermediate member or members being made of rubber or other flexible material
F16D0003760000 | shaped as an elastic ring centered on the axis, surrounding a portion of one coupling part and surrounded by a sleeve of the other coupling part
F16D0003770000 | the ring being metallic
F16D0003780000 | shaped as an elastic disc or flat ring, arranged perpendicular to the axis of the coupling parts, different sets of spots of the disc or ring being attached to each coupling part, e.g. Hardy couplings
F16D0003790000 | the disc or ring being metallic
F16D0003800000 | in which a fluid is used (fluid couplings allowing continuous slip F16D0031000000-F16D0035000000)
F16D0003820000 | with a coupling element in the form of a pneumatic tube
F16D0003840000 | Shrouds, e.g. casings, covers; Sealing means specially adapted therefor
F16D0005000000 | Impulse couplings, i.e. couplings that alternately accelerate and decelerate the driven member (fluid couplings F16D0031000000-F16D0039000000)
F16D0007000000 | Slip couplings, e.g. slipping on overload, for absorbing shock (combined with yielding shaft couplings F16D0003140000;fluid slip couplings F16D0031000000-F16D0035000000)
F16D0007020000 | of the friction type (couplings in which overload initiates a decrease of coupling pressure or a disconnection, see the relevant groups for clutches)
F16D0007040000 | of the ratchet type
F16D0007060000 | with intermediate balls or rollers
F16D0007080000 | moving axially between engagement and disengagement
F16D0007100000 | moving radially between engagement and disengagement
F16D0009000000 | Couplings with safety member for disconnecting
F16D0009020000 | by thermal means, e.g. melting member
F16D0009040000 | by tensile breaking
F16D0009060000 | by breaking due to shear stress
F16D0009080000 | over a single area encircling the axis of rotation, e.g. shear necks on shafts (F16D0009100000 takes precedence)
F16D0009100000 | having a part movable after disconnection so as to provide reconnection, e.g. advanceable shear pins
F16D0011000000 | Clutches with mechanically-actuated clutching members; Synchronisation arrangements for clutches
F16D0011000000 | Clutches in which the members have interengaging parts (arrangements for synchronisation F16D0023020000;automatic clutches F16D0043000000-F16D0045000000;external control F16D0048000000)
F16D0011020000 | disengaged by a contact of a part mounted on the clutch with a stationarily-mounted member
F16D0011040000 | with clutching members movable only axially
F16D0011060000 | with clutching members movable otherwise than only axially, e.g. rotatable keys
F16D0011080000 | actuated by moving a non-rotating part axially (actuating-mechanisms, see the relevant groups)
F16D0011100000 | with clutching members movable only axially
F16D0011120000 | with clutching members movable otherwise than only axially
F16D0011140000 | with clutching members movable only axially (F16D0011020000, F16D0011080000 take precedence)
F16D0011160000 | with clutching members movable otherwise than only axially (F16D0011020000, F16D0011080000 take precedence)
F16D0013000000 | Friction clutches (arrangements for synchronisation F16D0023020000;automatic clutches F16D0043000000-F16D0045000000;external control F16D0048000000)
F16D0013020000 | disengaged by the contact of a part mounted on the clutch with a stationarily-mounted member
F16D0013040000 | with means for actuating or keeping engaged by a force derived at least partially from one of the shafts to be connected (automatic clutches F16D0043000000)
F16D0013060000 | with clutching members movable otherwise than only axially (F16D0013080000, F16D0013120000 take precedence)
F16D0013080000 | with a helical band or equivalent member, which may be built-up from linked parts, with more than one turn embracing a drum or the like, with or without an additional clutch actuating the end of the band (F16D0013020000 takes precedence)
F16D0013100000 | with clutching members co-operating with the periphery of a drum, a wheel-rim, or the like (F16D0013020000-F16D0013080000 take precedence)
F16D0013120000 | with an expansible band or coil co-operating with the inner surface of a drum or the like (F16D0013020000 takes precedence)
F16D0013140000 | with outwardly-movable clutching members co-operating with the inner surface of a drum or the like (F16D0013020000, F16D0013060000, F16D0013120000 take precedence)
F16D0013160000 | shaped as radially-movable segments
F16D0013180000 | shaped as linked or separately-pivoted segments
F16D0013200000 | with clutching members co-operating with both the periphery and the inner surface of a drum or wheel-rim
F16D0013220000 | with axially-movable clutching members
F16D0013240000 | with conical friction surfaces
F16D0013260000 | in which the or each axially-movable member is pressed exclusively against an axially-located member
F16D0013280000 | with means for increasing the effective force between the actuating sleeve or equivalent member and the pressure member
F16D0013300000 | in which the clutching pressure is produced by springs only
F16D0013320000 | in which two or more axially-movable members are pressed from one side towards an axially-located member
F16D0013340000 | with means for increasing the effective force between the actuating sleeve or equivalent member and the pressure member
F16D0013360000 | in which the clutching pressure is produced by springs only
F16D0013380000 | with flat clutching surfaces, e.g. discs
F16D0013400000 | in which the or each axially-movable member is pressed exclusively against an axially-located member
F16D0013420000 | with means for increasing the effective force between the actuating sleeve or equivalent member and the pressure member
F16D0013440000 | in which the clutching pressure is produced by springs only
F16D0013460000 | in which two axially-movable members, of which one is attached to the driving side and the other to the driven side, are pressed from one side towards an axially-located member
F16D0013480000 | with means for increasing the effective force between the actuating sleeve or equivalent member and the pressure member
F16D0013500000 | in which the clutching pressure is produced by springs only
F16D0013520000 | Clutches with multiple lamellae
F16D0013540000 | with means for increasing the effective force between the actuating sleeve or equivalent member and the pressure member
F16D0013560000 | in which the clutching pressure is produced by springs only
F16D0013580000 | Details
F16D0013600000 | Clutching elements (friction lining or attachment thereof F16D0069000000)
F16D0013620000 | Clutch-bands; Clutch-shoes; Clutch-drums (brake-bands, brake-shoes, brake-drums F16D0065000000)
F16D0013640000 | Clutch-plates; Clutch-lamellae (brake-plates, brake-lamellae F16D0065120000)
F16D0013660000 | of conical shape
F16D0013680000 | Attachments of plates or lamellae to their supports
F16D0013690000 | Arrangements for spreading lamellae in released state
F16D0013700000 | Pressure members, e.g. pressure plates, for clutch-plates or lamellae; Guiding arrangements for pressure members
F16D0013710000 | in which the clutching pressure is produced by springs only
F16D0013720000 | Features relating to cooling
F16D0013740000 | Features relating to lubrication
F16D0013750000 | Features relating to adjustment, e.g. slack adjusters
F16D0013760000 | specially adapted to incorporate with other transmission parts, i.e. at least one of the clutch parts also having another function, e.g. being the disc of a pulley
F16D0015000000 | Clutches with wedging balls or rollers or with other wedgeable separate clutching members (freewheels, freewheel clutches F16D0041000000;automatic clutches F16D0043000000-F16D0045000000;external control F16D0048000000)
F16D0017000000 | Clutches in which the drive is transmitted solely by virtue of the eccentricity of the contacting surfaces of clutch members which fit one around the other (automatic clutches F16D0043000000-F16D0045000000;external control F16D0048000000)
F16D0019000000 | Clutches with mechanically-actuated clutching members not otherwise provided for (automatic clutches F16D0043000000-F16D0045000000;external control F16D0048000000)
F16D0021000000 | Systems comprising a plurality of mechanically-actuated clutches (for synchronisation F16D0023040000;automatic clutches F16D0043000000-F16D0045000000;external control F16D0048000000)
F16D0021020000 | for interconnecting three or more shafts or other transmission members in different ways
F16D0021040000 | with a shaft carrying a number of rotatable transmission members, e.g. gears, each of which can be connected to the shaft by a clutching member or members between the shaft and the hub of the transmission member
F16D0021060000 | at least two driving shafts or two driven shafts being concentric
F16D0021080000 | Serially-arranged clutches interconnecting two shafts only when all the clutches are engaged (F16D0013080000, F16D0013120000 take precedence)
F16D0023000000 | Details of mechanically-actuated clutches not specific for one distinct type; Synchronisation arrangements for clutches
F16D0023020000 | Arrangements for synchronisation (shape or mounting of interengaging parts of clutch members to facilitate engagement F16D0011080000)
F16D0023040000 | with an additional friction cluch
F16D0023060000 | and a blocking mechanism preventing the engagement of the main clutch prior to synchronisation
F16D0023080000 | with a blocking mechanism that only releases the clutching member on synchronisation (in combination with an additional friction clutch F16D0023060000)
F16D0023100000 | automatically producing the engagement of the clutch when the clutch members are moving at the same speed; Indicating synchronisation
F16D0023120000 | Mechanical clutch-actuating mechanisms arranged outside the clutch as such (specific for combined clutches F16D0021000000;mechanisms specific for synchronisation F16D0023020000)
F16D0023140000 | Clutch-actuating sleeves; Actuating members directly connected to clutch-actuating sleeves
F16D0025000000 | Clutches actuated non-mechanically
F16D0025000000 | Fluid-actuated clutches (arrangements for synchronisation F16D0023020000;fluid clutches F16D0031000000-F16D0039000000;automatic clutches F16D0043000000-F16D0045000000;external control F16D0048000000)
F16D0025020000 | with means for actuating or keeping engaged by a force derived at least partially from one of the shafts to be connected
F16D0025040000 | in which the fluid actuates an elastic clutching member, e.g. a diaphragm or a pneumatic tube (F16D0025020000 takes precedence;coupling using a pneumatic tube F16D0003820000)
F16D0025060000 | in which the fluid actuates a piston incorporated in the clutch (F16D0025020000 takes precedence)
F16D0025061000 | the clutch having interengaging clutch members
F16D0025062000 | the clutch having friction surfaces
F16D0025063000 | with clutch members exclusively moving axially
F16D0025063200 | with conical friction surfaces, e.g. cone clutches
F16D0025063500 | with flat friction surfaces, e.g. discs
F16D0025063800 | with more than two discs, e.g. multiple lamellae
F16D0025064000 | the friction surface being grooved
F16D0025065000 | with clutching members having a movement which has at least a radial component
F16D0025080000 | with fluid-actuated member not rotating with a clutching member (F16D0025020000 takes precedence)
F16D0025100000 | Clutch systems with a plurality of fluid-actuated clutches
F16D0025120000 | Details not specific to one of the before-mentioned types
F16D0027000000 | Magnetically-actuated clutches; Control or electric circuits therefor (arrangements for synchronisation F16D0023020000;clutches with magnetisable particles F16D0037020000;automatic clutches F16D0043000000-F16D0045000000;circuits for external control F16D0048000000)
F16D0027010000 | with permanent magnets
F16D0027020000 | with electromagnets incorporated in the clutch, i.e. with collecting rings
F16D0027040000 | with axially-movable friction surfaces
F16D0027060000 | with friction surfaces arranged within the flux
F16D0027070000 | Constructional features of clutch-plates or clutch-lamellae
F16D0027080000 | with friction surfaces arranged externally to the flux
F16D0027090000 | and with interengaging jaws or gear-teeth
F16D0027100000 | with an electromagnet not rotating with a clutching member, i.e. without collecting rings
F16D0027102000 | with radially movable clutching members (F16D0027105000 takes precedence)
F16D0027105000 | with a helical band or equivalent member co-operating with a cylindrical coupling surface
F16D0027108000 | with axially movable clutching members
F16D0027110000 | with conical friction surfaces, e.g. cone clutches
F16D0027112000 | with flat friction surfaces, e.g. discs
F16D0027115000 | with more than two discs, e.g. multiple lamellae
F16D0027118000 | with interengaging jaws or gear teeth
F16D0027120000 | Clutch systems with a plurality of electromagnetically-actuated clutches
F16D0027140000 | Details
F16D0028000000 | Electrically-actuated clutches (arrangements for synchronisation F16D0023020000;clutches actuated directly by means of an electromagnet F16D0027000000;automatic clutches F16D0043000000-F16D0045000000;external control F16D0048000000)
F16D0029000000 | Clutches or systems of clutches involving both fluid and magnetic or both fluid and electric actuation
F16D0031000000 | Couplings or clutches with a fluid or semifluid as power-transmitting means
F16D0031000000 | Fluid couplings or clutches with pumping sets of the volumetric type, i.e. in the case of liquid passing a predetermined volume per revolution
F16D0031020000 | using pumps with pistons or plungers working in cylinders
F16D0031040000 | using gear-pumps
F16D0031060000 | using pumps of types differing from those before-mentioned
F16D0031080000 | Control of slip
F16D0033000000 | Rotary fluid couplings or clutches of the hydrokinetic type
F16D0033020000 | controlled by changing the flow of the liquid in the working circuit, while maintaining a completely filled working circuit
F16D0033040000 | by altering the position of blades
F16D0033060000 | controlled by changing the amount of liquid in the working circuit
F16D0033080000 | by devices incorporated in the fluid coupling, with or without remote control
F16D0033100000 | consisting of controllable supply and discharge openings
F16D0033120000 | controlled automatically by self-actuated valves
F16D0033140000 | consisting of shiftable or adjustable scoops
F16D0033160000 | by means arranged externally of the coupling or clutch
F16D0033180000 | Details
F16D0033200000 | Shape of wheels, blades, or channels with respect to function
F16D0035000000 | Fluid clutches in which the clutching is predominantly obtained by fluid adhesion (F16D0037000000 takes precedence)
F16D0035020000 | with rotary working chambers and rotary reservoirs, e.g. in one coupling part
F16D0037000000 | Clutches in which the drive is transmitted through a medium consisting of small particles, e.g. centrifugally speed-responsive
F16D0037020000 | the particles being magnetisable
F16D0039000000 | Combinations of couplings according to two or more of the groups F16D0031000000-F16D0037000000
F16D0041000000 | Freewheels or freewheel clutches; Automatic clutches
F16D0041000000 | Freewheels or freewheel clutches (cycle brakes controlled by back-pedalling B62L0005000000)
F16D0041020000 | disengaged by contact of a part of or on the freewheel or freewheel clutch with a stationarily-mounted member
F16D0041040000 | combined with a clutch for locking the driving and driven members (F16D0041020000, F16D0041240000 take precedence)
F16D0041060000 | with intermediate wedging coupling members between an inner and an outer surface (F16D0041020000, F16D0041240000 take precedence)
F16D0041061000 | the intermediate members wedging by movement having an axial component
F16D0041063000 | the intermediate members wedging by moving along the inner and the outer surface without pivoting or rolling, e.g. sliding wedges (F16D0041061000 takes precedence)
F16D0041064000 | the intermediate members wedging by rolling and having a circular cross-section, e.g. balls (F16D0041061000 takes precedence)
F16D0041066000 | all members having the same size and only one of the two surfaces being cylindrical
F16D0041067000 | and the members being distributed by a separate cage encircling the axis of rotation
F16D0041069000 | the intermediate members wedging by pivoting or rocking, e.g. sprags (F16D0041061000 takes precedence)
F16D0041070000 | between two cylindrical surfaces
F16D0041080000 | with provision for altering the freewheeling action
F16D0041100000 | with self-actuated reversing
F16D0041120000 | with hinged pawl co-operating with teeth, cogs, or the like (F16D0041020000, F16D0041240000 take precedence)
F16D0041140000 | the effective stroke of the pawl being adjustable
F16D0041160000 | the action being reversible
F16D0041180000 | with non-hinged detent (F16D0041020000, F16D0041240000 take precedence)
F16D0041200000 | with expandable or contractable clamping ring or band (F16D0041020000, F16D0041240000 take precedence)
F16D0041220000 | with clutching ring or disc axially shifted as a result of lost motion between actuating members (F16D0041020000, F16D0041240000 take precedence)
F16D0041240000 | specially adapted for cycles
F16D0041260000 | with provision for altering the action
F16D0041280000 | with intermediate wedging coupling members
F16D0041300000 | with hinged pawl co-operating with teeth, cogs, or the like
F16D0041320000 | with non-hinged detent
F16D0041340000 | with expandable or contractable clamping ring or band
F16D0041360000 | with clutching ring or disc axially shifted as a result of lost motion between actuating members
F16D0043000000 | Internally controlled automatic clutches (freewheels, freewheel clutches F16D0041000000;external control of clutches F16D0048000000)
F16D0043020000 | actuated entirely mechanically
F16D0043040000 | controlled by angular speed (F16D0043240000 takes precedence;clutches in which the drive is transmitted through a medium consisting of small particles F16D0037000000)
F16D0043060000 | with centrifugal masses actuating axially a movable pressure ring or the like
F16D0043080000 | the pressure ring actuating friction plates, cones, or similar axially-movable friction surfaces
F16D0043090000 | in which the carrier of the centrifugal masses can be stopped
F16D0043100000 | the centrifugal masses acting directly on the pressure ring, no other actuating mechanism for the pressure ring being provided
F16D0043120000 | the centrifugal masses acting on, or forming a part of, an actuating mechanism by which the pressure ring can also be actuated independently of the masses
F16D0043140000 | with centrifugal masses actuating the clutching members directly in a direction which has at least a radial component; with centrifugal masses themselves being the clutching members
F16D0043160000 | with clutching members having interengaging parts
F16D0043180000 | with friction clutching members
F16D0043200000 | controlled by torque, e.g. overload-release clutches, slip-clutches with means by which torque varies the clutching pressure
F16D0043202000 | of the ratchet type (slip couplings of the ratchet type F16D0007040000)
F16D0043204000 | with intermediate balls or rollers
F16D0043206000 | moving axially between engagement and disengagement
F16D0043208000 | moving radially between engagement and disengagement
F16D0043210000 | with friction members
F16D0043220000 | controlled by both speed and torque
F16D0043240000 | controlled by acceleration or deceleration of angular speed
F16D0043250000 | controlled by thermo-responsive elements
F16D0043260000 | acting at definite angular position or disengaging after a definite number of rotations (actuating by means of stationary abutment F16D0011020000, F16D0013020000, F16D0015000000)
F16D0043280000 | actuated by fluid pressure
F16D0043284000 | controlled by angular speed
F16D0043286000 | controlled by torque
F16D0043300000 | Systems of a plurality of automatic clutches
F16D0045000000 | Freewheels or freewheel clutches combined with automatic clutches
F16D0047000000 | Systems of clutches, or clutches and couplings, comprising devices of types grouped under at least two of the following sets of groups: F16D0001000000-F16D0009000000; F16D0011000000-F16D0023000000; F16D0025000000-F16D0029000000; F16D0031000000-F16D0039000000; F16D0041000000-F16D0045000000 (freewheels combined with a clutch to lock the driving and driven members of the freewheel F16D0041040000, F16D0041260000)
F16D0047020000 | of which at least one is a coupling (elastic attachment of clutch parts, see the relevant groups for clutches)
F16D0047040000 | of which at least one is a freewheel (F16D0047020000, F16D0047060000 take precedence)
F16D0047060000 | of which at least one is a clutch with a fluid or a semifluid as power-transmitting means
F16D0048000000 | External control of clutches
F16D0048020000 | Control by fluid pressure
F16D0048040000 | providing power assistance
F16D0048060000 | Control by electric or electronic means, e.g. of fluid pressure
F16D0048080000 | Regulating clutch take-up on starting
F16D0048100000 | Preventing unintentional or unsafe engagement
F16D0048120000 | Control of torque transfer between driven axles
F16D0049000000 | Brakes
F16D0049000000 | Brakes with a braking member co-operating with the periphery of a drum, wheel-rim, or the like
F16D0049020000 | shaped as a helical band or coil with more than one turn, with or without intensification of the braking force by the tension of the band or contracting member
F16D0049040000 | mechanically actuated
F16D0049060000 | fluid actuated
F16D0049080000 | shaped as an encircling band extending over approximately 360°
F16D0049100000 | mechanically actuated (self-tightening F16D0049200000)
F16D0049120000 | fluid actuated
F16D0049140000 | shaped as a fluid-filled flexible member actuated by variation of the fluid pressure
F16D0049160000 | Brakes with two brake-blocks (self-tightening F16D0049200000)
F16D0049180000 | Brakes with three or more brake-blocks (self-tightening F16D0049200000)
F16D0049200000 | Self-tightening brakes (with helical band or coil with more than one turn F16D0049020000)
F16D0049220000 | with an auxiliary friction member initiating or increasing the action of the brake
F16D0051000000 | Brakes with outwardly-movable braking members co-operating with the inner surface of a drum or the like
F16D0051020000 | shaped as one or more circumferential bands
F16D0051040000 | mechanically actuated
F16D0051060000 | fluid actuated
F16D0051080000 | shaped as an expansible fluid-filled flexible member
F16D0051100000 | shaped as exclusively radially-movable brake-shoes
F16D0051120000 | mechanically actuated
F16D0051140000 | fluid actuated
F16D0051160000 | shaped as brake-shoes pivoted on a fixed or nearly-fixed axis (self-tightening F16D0051460000)
F16D0051180000 | with two brake-shoes
F16D0051200000 | extending in opposite directions from their pivots
F16D0051220000 | mechanically actuated
F16D0051240000 | fluid actuated
F16D0051260000 | both extending in the same direction from their pivots
F16D0051280000 | mechanically actuated
F16D0051300000 | fluid actuated
F16D0051320000 | with three or more brake-shoes
F16D0051340000 | extending in opposite directions from their pivots
F16D0051360000 | mechanically actuated
F16D0051380000 | fluid actuated
F16D0051400000 | all extending in the same direction from their pivots
F16D0051420000 | mechanically actuated
F16D0051440000 | fluid actuated
F16D0051460000 | Self-tightening brakes with pivoted brake-shoes
F16D0051480000 | with two linked or directly-interacting brake-shoes
F16D0051500000 | mechanically actuated
F16D0051520000 | fluid actuated
F16D0051540000 | with three or more brake-shoes, at least two of them being linked or directly interacting
F16D0051560000 | mechanically actuated
F16D0051580000 | fluid actuated
F16D0051600000 | with wedging action of a brake-shoe, e.g. the shoe entering as a wedge between the brake-drum and a stationary part
F16D0051620000 | mechanically actuated
F16D0051640000 | fluid actuated
F16D0051660000 | an actuated brake-shoe being carried along and thereby engaging a member for actuating another brake-shoe
F16D0051680000 | mechanically actuated
F16D0051700000 | fluid actuated
F16D0053000000 | Brakes with braking members co-operating with both the periphery and the inner surface of a drum, wheel-rim, or the like
F16D0055000000 | Brakes with substantially-radial braking surfaces pressed together in axial direction, e.g. disc brakes
F16D0055020000 | with axially-movable discs or pads pressed against axially-located rotating members
F16D0055040000 | by moving discs or pads away from one another against radial walls of drums or cylinders
F16D0055060000 | without self-tightening action
F16D0055080000 | Mechanically-actuated brakes
F16D0055100000 | Brakes actuated by a fluid-pressure device arranged in or on the brake
F16D0055120000 | comprising an expansible fluid-filled flexible member coaxial with the brake
F16D0055140000 | with self-tightening action, e.g. by means of coacting helical surfaces or balls and inclined surfaces
F16D0055150000 | initiated by means of brake-bands or brake-shoes
F16D0055160000 | Mechanically-actuated brakes
F16D0055180000 | Brakes actuated by a fluid-pressure device arranged in or on the brake
F16D0055200000 | comprising an expansible fluid-filled flexible member coaxial with the brake
F16D0055220000 | by clamping an axially-located rotating disc between movable braking members, e.g. movable brake discs or brake pads
F16D0055224000 | with a common actuating member for the braking members
F16D0055225000 | the braking members being brake pads
F16D0055225500 | in which the common actuating member is pivoted
F16D0055226000 | in which the common actuating member is moved axially
F16D0055226500 | the axial movement being guided by one or more pins
F16D0055227000 | by two pins
F16D0055228000 | with a separate actuating member for each side
F16D0055240000 | with a plurality of axially-movable discs, lamellae, or pads, pressed from one side towards an axially-located member
F16D0055260000 | without self-tightening action
F16D0055280000 | Brakes with only one rotating disc
F16D0055300000 | mechanically actuated
F16D0055310000 | by means of an intermediate leverage
F16D0055320000 | actuated by a fluid-pressure device arranged in or on the brake
F16D0055330000 | by means of an intermediate leverage
F16D0055340000 | comprising an expansible fluid-filled flexible member coaxial with the brake
F16D0055360000 | Brakes with a plurality of rotating discs all lying side by side
F16D0055380000 | mechanically actuated
F16D0055390000 | by means of an intermediate leverage
F16D0055400000 | actuated by a fluid-pressure device arranged in or on the brake
F16D0055410000 | by means of an intermediate leverage
F16D0055420000 | comprising an expansible fluid-filled flexible member coaxial with the brake
F16D0055440000 | with the rotating part consisting of both central plates and ring-shaped plates arranged concentrically around the central plates
F16D0055460000 | with self-tightening action
F16D0055480000 | with discs or pads having a small free angular travel relative to their support, which produces the self-tightening action
F16D0055500000 | with auxiliary friction members, which may be of different type, producing the self-tightening action
F16D0057000000 | Liquid-resistance brakes; Air-resistance brakes
F16D0057020000 | with blades or like members braked by the fluid
F16D0057040000 | with blades causing a directed flow, e.g. Föttinger type
F16D0057060000 | comprising a pump circulating fluid, braking being effected by throttling of the circulation
F16D0059000000 | Self-acting brakes, e.g. coming into operation at a predetermined speed
F16D0059020000 | spring-loaded and adapted to be released by mechanical, fluid, or electromagnetic means
F16D0061000000 | Brakes with means for making the energy absorbed available for use (F16D0057000000 takes precedence)
F16D0063000000 | Brakes not otherwise provided for; Brakes combining more than one of the types of groups F16D0049000000-F16D0061000000 (brakes with auxiliary members for self-tightening F16D0049220000, F16D0051660000, F16D0055500000)
F16D0065000000 | Parts or details of brakes
F16D0065020000 | Braking members; Mounting thereof (friction linings or attachment thereof F16D0069000000)
F16D0065040000 | Bands, shoes or pads; Pivots or supporting members therefor
F16D0065060000 | for externally-engaging brakes
F16D0065080000 | for internally-engaging brakes
F16D0065090000 | Pivots or supporting members therefor
F16D0065092000 | for axially-engaging brakes, e.g. disc brakes
F16D0065095000 | Pivots or supporting members therefor
F16D0065097000 | Resilient means interposed between pads and supporting members
F16D0065100000 | Drums for externally- or internally-engaging brakes
F16D0065120000 | Discs; Drums for disc brakes
F16D0065140000 | Actuating mechanisms for brakes; Means for initiating operation at a predetermined position (brake control systems, parts thereof B60T)
F16D0065160000 | arranged in or on the brake
F16D0065180000 | adapted for drawing members together
F16D0065220000 | adapted for pressing members apart
F16D0065280000 | arranged apart from the brake
F16D0065380000 | Slack adjusters
F16D0065400000 | mechanical
F16D0065420000 | non-automatic
F16D0065440000 | by means of direct linear adjustment (F16D0065460000, F16D0065480000 take precedence)
F16D0065460000 | with screw-thread and nut
F16D0065480000 | with eccentric or helical body
F16D0065500000 | for angular adjustment of two concentric parts of the brake control system
F16D0065520000 | self-acting in one direction for adjusting excessive play
F16D0065540000 | by means of direct linear adjustment (F16D0065560000, F16D0065580000 take precedence)
F16D0065560000 | with screw-thread and nut
F16D0065580000 | with eccentric or helical body
F16D0065600000 | for angular adjustment of two concentric parts of the brake control system
F16D0065620000 | self-acting in both directions for adjusting excessive and insufficient play
F16D0065640000 | by means of direct linear adjustment (F16D0065660000, F16D0065680000 take precedence)
F16D0065660000 | with screw-thread and nut
F16D0065680000 | with eccentric or helical body
F16D0065700000 | for angular adjustment of two concentric parts of the brake control system
F16D0065720000 | hydraulic
F16D0065740000 | self-acting in one direction
F16D0065760000 | self-acting in both directions
F16D0065780000 | Features relating to cooling
F16D0065800000 | for externally-engaging brakes
F16D0065807000 | with open cooling system, e.g. cooled by air
F16D0065813000 | with closed cooling system
F16D0065820000 | for internally-engaging brakes
F16D0065827000 | with open cooling system, e.g. cooled by air
F16D0065833000 | with closed cooling system
F16D0065840000 | for disc brakes
F16D0065847000 | with open cooling system, e.g. cooled by air
F16D0065853000 | with closed cooling system
F16D0066000000 | Arrangements for monitoring working conditions of brakes, e.g. wear or temperature
F16D0066020000 | Apparatus for indicating wear
F16D0067000000 | Combinations of couplings and brakes; Combinations of clutches and brakes (F16D0071000000 takes precedence; conjoint control of brake systems and driveline clutches in vehicles B60W0010020000, B60W0010180000)
F16D0067020000 | Clutch-brake combinations
F16D0067040000 | fluid actuated
F16D0067060000 | electromagnetically actuated
F16D0069000000 | Friction linings; Attachment thereof; Selection of coacting friction substances or surfaces (braking members F16D0065020000)
F16D0069020000 | Composition of linings (chemical aspects, see the relevant classes)
F16D0069040000 | Attachment of linings
F16D0071000000 | Mechanisms for bringing members to rest in a predetermined position (combined with, or controlling, clutches F16D0043260000;means for initiating operation of brakes at a predetermined position F16D0065140000)
F16D0071020000 | comprising auxiliary means for producing the final movement
F16D0071040000 | providing for selection between a plurality of positions (F16D0071020000 takes precedence)
F16D0121000000 | Indexing scheme associated with groups F16D0065140000-F16D0065280000 relating to actuators
F16D0121000000 | Type of actuator operation force
F16D0121020000 | Fluid pressure
F16D0121040000 | acting on a piston-type actuator, e.g. for liquid pressure
F16D0121060000 | for releasing a normally applied brake
F16D0121080000 | acting on a membrane-type actuator, e.g. for gas pressure
F16D0121100000 | for releasing a normally applied brake
F16D0121120000 | for releasing a normally applied brake, the type of actuator being irrelevant or not provided for in groups F16D0121040000-F16D0121100000
F16D0121140000 | Mechanical
F16D0121160000 | for releasing a normally applied brake
F16D0121180000 | Electric or magnetic
F16D0121200000 | using electromagnets
F16D0121220000 | for releasing a normally applied brake
F16D0121240000 | using motors
F16D0121260000 | for releasing a normally applied brake
F16D0121280000 | using electrostrictive or magnetostrictive elements, e.g. piezoelectric elements
F16D0121300000 | for releasing a normally applied brake
F16D0121320000 | using shape memory elements
F16D0121340000 | for releasing a normally applied brake
F16D0123000000 | Multiple operation forces
F16D0125000000 | Components of actuators
F16D0125020000 | Fluid-pressure mechanisms
F16D0125040000 | Cylinders
F16D0125060000 | Pistons
F16D0125080000 | Seals, e.g. piston seals
F16D0125100000 | Plural pistons interacting by fluid pressure, e.g. hydraulic force amplifiers using different sized pistons
F16D0125120000 | Membrane or diaphragm types
F16D0125140000 | Fluid-filled flexible members, e.g. enclosed air bladders
F16D0125160000 | Devices for bleeding or filling
F16D0125180000 | Mechanical mechanisms
F16D0125200000 | converting rotation to linear movement or vice-versa
F16D0125220000 | acting transversely to the axis of rotation
F16D0125240000 | Rack-and-pinion
F16D0125260000 | Cranks
F16D0125280000 | Cams; Levers with cams
F16D0125300000 | acting on two or more cam followers, e.g. S-cams
F16D0125320000 | acting on one cam follower
F16D0125340000 | acting in the direction of the axis of rotation
F16D0125360000 | Helical cams; Ball-rotating ramps
F16D0125380000 | with plural cam or ball-ramp mechanisms arranged concentrically with the brake rotor axis
F16D0125400000 | Screw-and-nut
F16D0125420000 | Rack-and-worm gears
F16D0125440000 | transmitting rotation
F16D0125460000 | Rotating members in mutual engagement
F16D0125480000 | with parallel stationary axes, e.g. spur gears
F16D0125500000 | with parallel non-stationary axes, e.g. planetary gearing
F16D0125520000 | with non-parallel stationary axes, e.g. worm or bevel gears
F16D0125540000 | with non-parallel non-stationary axes
F16D0125560000 | Shafts for transmitting torque directly
F16D0125580000 | transmitting linear movement
F16D0125600000 | Cables or chains, e.g. Bowden cables
F16D0125620000 | Fixing arrangements therefor, e.g. cable end attachments
F16D0125640000 | Levers
F16D0125660000 | Wedges
F16D0125680000 | Lever-link mechanisms, e.g. toggles with change of force ratio
F16D0125700000 | Rods
F16D0127000000 | Auxiliary mechanisms
F16D0127020000 | Release mechanisms
F16D0127040000 | for manual operation
F16D0127060000 | Locking mechanisms, e.g. acting on actuators, on release mechanisms or on force transmission mechanisms
F16D0127080000 | Self-amplifying or de-amplifying mechanisms
F16D0127100000 | having wedging elements
F16D0127120000 | having additional frictional elements
F16D0129000000 | Type of operation source for auxiliary mechanisms
F16D0129020000 | Fluid-pressure
F16D0129040000 | Mechanical
F16D0129060000 | Electric or magnetic
F16D0129080000 | Electromagnets
F16D0129100000 | Motors
F16D0129120000 | Electrostrictive or magnetostrictive elements, e.g. piezoelectric
F16D0129140000 | Shape memory elements
F16D0131000000 | Overall arrangement of the actuators or their elements, e.g. modular construction
F16D0131020000 | of the actuator controllers
F16F | SPRINGS; SHOCK-ABSORBERS; MEANS FOR DAMPING VIBRATION
F16F0001000000 | Springs (working with fluid F16F0005000000, F16F0009000000)
F16F0001020000 | made of steel or other material having low internal friction (F16F0001360000 takes precedence); Wound, torsion, leaf, cup, ring or the like springs, the material of the spring not being relevant
F16F0001040000 | Wound springs
F16F0001060000 | with turns lying in cylindrical surfaces
F16F0001080000 | with turns lying in mainly conical surfaces
F16F0001100000 | Spiral springs with turns lying substantially in plane surfaces
F16F0001120000 | Attachments or mountings
F16F0001130000 | comprising inserts or spacers between the windings for changing the mechanical or physical characteristics of the spring
F16F0001140000 | Torsion springs consisting of bars or tubes
F16F0001160000 | Attachments or mountings
F16F0001180000 | Leaf springs
F16F0001200000 | with layers, e.g. anti-friction layers, or with rollers between the leaves
F16F0001220000 | with means for modifying the spring characteristic
F16F0001240000 | Lubrication; Covers, e.g. for retaining lubricant
F16F0001260000 | Attachments or mountings (B60G0011100000 takes precedence)
F16F0001280000 | comprising cylindrical metal pins pivoted in close-fitting sleeves
F16F0001300000 | comprising intermediate pieces made of rubber or similar elastic material
F16F0001320000 | Cup springs; Dished disc springs (diaphragms F16J0003000000)
F16F0001340000 | Ring springs, i.e. annular bodies deformed radially due to axial load
F16F0001360000 | made of plastics, e.g. rubber; made of material having high internal friction
F16F0001362000 | made of steel wool or compressed hair
F16F0001364000 | made of cork, wood or the like material
F16F0001366000 | made of fibre reinforced plastics
F16F0001368000 | Leaf springs
F16F0001370000 | of foam-like material, e.g. sponge rubber
F16F0001371000 | characterised by inserts or auxiliary extension elements, e.g. for rigidification (F16F0001366000, F16F0001387000 take precedence)
F16F0001373000 | characterised by having a particular shape
F16F0001374000 | having a spherical or the like shape
F16F0001376000 | having projections, studs, serrations or the like on at least one surface (F16F0001387000 takes precedence)
F16F0001377000 | having holes or openings (F16F0001387000 takes precedence)
F16F0001379000 | characterised by arrangements for controlling the spring temperature, e.g. by cooling
F16F0001380000 | with a sleeve of elastic material between a rigid outer sleeve and a rigid inner sleeve or pin
F16F0001387000 | comprising means for modifying the rigidity in particular directions
F16F0001393000 | with spherical or conical sleeves
F16F0001400000 | consisting of a stack of similar elements separated by non-elastic intermediate layers
F16F0001410000 | the spring consisting of generally conically arranged elements
F16F0001420000 | characterised by the mode of stressing
F16F0001440000 | loaded mainly in compression
F16F0001460000 | loaded mainly in tension
F16F0001480000 | loaded mainly in torsion
F16F0001500000 | loaded mainly in shear
F16F0001520000 | loaded in combined stresses
F16F0001540000 | loaded in compression and shear
F16F0003000000 | Spring units consisting of several springs, e.g. for obtaining a desired spring characteristic (including fluid springs F16F0005000000, F16F0013000000)
F16F0003020000 | with springs made of steel or of other material having low internal friction
F16F0003040000 | composed only of wound springs
F16F0003060000 | of which some are placed around others in such a way that they damp each other by mutual friction
F16F0003070000 | combined with chambers filled with gas or liquid
F16F0003080000 | with springs made of a material having high internal friction, e.g. rubber
F16F0003087000 | Units comprising several springs made of plastics or the like material (F16F0001400000 takes precedence)
F16F0003093000 | the springs being of different materials, e.g. having different types of rubber
F16F0003100000 | combined with springs made of steel or other material having low internal friction
F16F0003120000 | the steel spring being in contact with the rubber spring, e.g. being embedded in it
F16F0005000000 | Liquid springs in which the liquid works as a spring by compression, e.g. combined with throttling action; Combinations of devices including liquid springs
F16F0006000000 | Magnetic springs; Fluid magnetic springs
F16F0007000000 | Vibration-dampers; Shock-absorbers (using fluid F16F0005000000, F16F0009000000;specific for rotary systems F16F0015100000)
F16F0007010000 | using friction between loose particles, e.g. sand
F16F0007020000 | with relatively-rotatable friction surfaces that are pressed together (F16F0007010000 takes precedence;one of the members being a spring F16F0013020000)
F16F0007040000 | in the direction of the axis of rotation
F16F0007060000 | in a direction perpendicular or inclined to the axis of rotation
F16F0007080000 | with friction surfaces rectilinearly movable along each other (F16F0007010000 takes precedence)
F16F0007090000 | in dampers of the cylinder-and-piston type
F16F0007100000 | using inertia effect
F16F0007104000 | the inertia member being resiliently mounted
F16F0007108000 | on plastics springs
F16F0007112000 | on fluid springs
F16F0007116000 | on metal springs
F16F0007120000 | using plastic deformation of members
F16F0007140000 | of cable-support type, i.e. frictionally-engaged loop-forming cables
F16F0009000000 | Springs, vibration-dampers, shock-absorbers, or similarly-constructed movement-dampers using a fluid or the equivalent as damping medium (F16F0005000000 takes precedence;connection of valves to inflatable elastic bodies B60C0029000000;door-operating appliances with fluid braking systems E05F)
F16F0009020000 | using gas only
F16F0009040000 | in a chamber with a flexible wall
F16F0009050000 | the flexible wall being of the rolling diaphragm type
F16F0009060000 | using both gas and liquid
F16F0009080000 | in a chamber with a flexible wall
F16F0009084000 | comprising a gas spring contained within a flexible wall, the wall not being in contact with the damping fluid, i.e. mounted externally on the damper cylinder
F16F0009088000 | comprising a gas spring with a flexible wall provided within the cylinder on the piston rod of a monotubular damper or within the inner tube of a bitubular damper
F16F0009092000 | comprising a gas spring with a flexible wall provided between the tubes of a bitubular damper
F16F0009096000 | comprising a hydropneumatic accumulator of the membrane type provided on the upper or the lower end of a damper or separately from or laterally on the damper
F16F0009100000 | using liquid only; using a fluid of which the nature is immaterial
F16F0009120000 | Devices with one or more rotary vanes turning in the fluid, any throttling effect being immaterial
F16F0009140000 | Devices with one or more members, e.g. pistons, vanes, moving to and fro in chambers and using throttling effect
F16F0009160000 | involving only straight-line movement of the effective parts
F16F0009180000 | with a closed cylinder and a piston separating two or more working spaces therein
F16F0009190000 | with a single cylinder
F16F0009200000 | with the piston-rod extending through both ends of the cylinder
F16F0009220000 | with one or more cylinders, each having a single working space closed by a piston or plunger
F16F0009240000 | with a single cylinder and a single piston or plunger
F16F0009260000 | with two cylinders in line and with the two pistons or plungers connected together
F16F0009280000 | with two parallel cylinders and with the two pistons or plungers connected together
F16F0009300000 | with solid or semi-solid material, e.g. pasty masses, as damping medium
F16F0009320000 | Details
F16F0009340000 | Special valve constructions (valves in general F16K); Shape or construction of throttling passages
F16F0009342000 | Throttling passages operating with metering pins
F16F0009344000 | Vortex flow passages
F16F0009346000 | Throttling passages in the form of slots arranged in cylinder walls
F16F0009348000 | Throttling passages in the form of annular discs operating in opposite directions
F16F0009360000 | Special sealings, including sealings or guides for piston-rods
F16F0009380000 | Covers for protection or appearance
F16F0009400000 | Arrangements for preventing froth
F16F0009420000 | Cooling arrangements
F16F0009430000 | Filling arrangements, e.g. for supply of gas
F16F0009440000 | Means on or in the damper for manual or non-automatic adjustment; such means combined with temperature correction (F16F0009530000, F16F0009560000 take precedence;temperature correction only F16F0009520000)
F16F0009460000 | allowing control from a distance
F16F0009480000 | Arrangements for providing different damping effects at different parts of the stroke (F16F0009530000, F16F0009560000 take precedence)
F16F0009490000 | Stops limiting fluid passage, e.g. hydraulic stops
F16F0009500000 | Special means providing automatic damping adjustment (F16F0009530000, F16F0009560000 take precedence)
F16F0009504000 | Inertia-sensitive means
F16F0009508000 | Means responsive to the velocity of movement of the piston
F16F0009512000 | Means responsive to load action on the damper or fluid pressure in the damper
F16F0009516000 | resulting in the damping effects during contraction being different from the damping effects during extension
F16F0009520000 | in case of change of temperature (combined with external adjustment F16F0009440000)
F16F0009530000 | Means for adjusting damping characteristics by varying fluid viscosity, e.g. electromagnetically
F16F0009540000 | Arrangements for attachment
F16F0009560000 | Means for adjusting the length of, or for locking, the spring or damper, e.g. at the end of the stroke
F16F0009580000 | Stroke limiting stops, e.g. arranged on the piston rod outside the cylinder (F16F0009490000 takes precedence)
F16F0011000000 | Vibration-dampers or shock-absorbers working with both friction and a damping fluid
F16F0013000000 | Units comprising springs of the non-fluid type as well as vibration-dampers, shock-absorbers, or fluid springs (F16F0005000000 takes precedence)
F16F0013020000 | damping by frictional contact between the spring and braking means (frictionally coacting wound springs F16F0003060000)
F16F0013040000 | comprising both a plastics spring and a damper, e.g. a friction damper
F16F0013060000 | the damper being a fluid damper, e.g. the plastics spring not forming a part of the wall of the fluid chamber of the damper (F16F0013260000 takes precedence)
F16F0013080000 | the plastics spring forming at least a part of the wall of the fluid chamber of the damper (F16F0013200000-F16F0013240000 take precedence)
F16F0013100000 | the wall being at least in part formed by a flexible membrane or the like (F16F0013120000-F16F0013180000 take precedence)
F16F0013120000 | Single chamber dampers (F16F0013140000 takes precedence)
F16F0013140000 | Units of the bushing type
F16F0013160000 | specially adapted for receiving axial loads
F16F0013180000 | characterised by the location or the shape of the equilibration chamber, e.g. the equilibration chamber surrounding the plastics spring or being annular (F16F0013140000 takes precedence)
F16F0013200000 | characterised by comprising also a pneumatic spring (F16F0013220000 takes precedence)
F16F0013220000 | characterised by comprising also a dynamic damper (dampers using inertia effect per se F16F0007100000)
F16F0013240000 | the central part of the unit being supported by one element and both extremities of the unit being supported by a single other element, i.e. double acting mounting
F16F0013260000 | characterised by adjusting or regulating devices responsive to exterior conditions
F16F0013280000 | specially adapted for units of the bushing type (F16F0013300000 takes precedence)
F16F0013300000 | comprising means for varying fluid viscosity, e.g. of magnetic or electrorheological fluids
F16F0015000000 | Suppression of vibrations in systems (vehicle seat suspension devices B60N0002500000); Means or arrangements for avoiding or reducing out-of-balance forces, e.g. due to motion (testing static or dynamic balance of machines or structures G01M0001000000)
F16F0015020000 | Suppression of vibrations of non-rotating, e.g. reciprocating, systems; Suppression of vibrations of rotating systems by use of members not moving with the rotating system (layered products B32B;suppression of vibration in ships B63)
F16F0015023000 | using fluid means
F16F0015027000 | comprising control arrangements
F16F0015030000 | using electromagnetic means (F16F0009530000 takes precedence)
F16F0015040000 | using elastic means (single elements or their attachment F16F0001000000-F16F0013000000)
F16F0015060000 | with metal springs (with rubber springs also F16F0015080000)
F16F0015067000 | using only wound springs
F16F0015073000 | using only leaf springs
F16F0015080000 | with rubber springs
F16F0015100000 | Suppression of vibrations in rotating systems by making use of members moving with the system (by balancing F16F0015220000;with flywheels acting variably or intermittently F16H)
F16F0015120000 | using elastic members or friction-damping members, e.g. between a rotating shaft and a gyratory mass mounted thereon (F16F0015160000 takes precedence)
F16F0015121000 | using springs as elastic members, e.g. metallic springs (F16F0015131000 takes precedence)
F16F0015123000 | Wound springs
F16F0015124000 | Plastics springs, e.g. made of rubber (F16F0015123000 takes precedence)
F16F0015126000 | consisting of at least one annular element surrounding the axis of rotation
F16F0015127000 | using plastics springs combined with other types of springs
F16F0015129000 | characterised by friction-damping means (F16F0015131000 takes precedence)
F16F0015131000 | the rotating system comprising two or more gyratory masses
F16F0015133000 | using springs as elastic members, e.g. metallic springs
F16F0015134000 | Wound springs
F16F0015136000 | Plastics springs, e.g. made of rubber (F16F0015134000 takes precedence)
F16F0015137000 | the elastic members consisting of two or more springs of different types
F16F0015139000 | characterised by friction-damping means
F16F0015140000 | using freely-swinging masses rotating with the system
F16F0015160000 | using a fluid (devices connecting input and output members F16D)
F16F0015167000 | having an inertia member, e.g. ring
F16F0015173000 | provided within a closed housing
F16F0015180000 | using electric means (dynamo-electric devices H02K)
F16F0015200000 | Suppression of vibrations of rotating systems by favourable grouping or relative arrangement of the moving members of the system or systems
F16F0015220000 | Compensation of inertia forces
F16F0015240000 | of crankshaft systems by particular disposition of cranks, pistons, or the like
F16F0015260000 | of crankshaft systems using solid masses, other than the ordinary pistons, moving with the system
F16F0015280000 | Counterweights; Attaching or mounting same (for roll-type closures E06B0009620000)
F16F0015300000 | Flywheels (F16F0015160000 takes precedence;suppression of vibrations in rotating systems using elastic members or friction-damping members moving with the system F16F0015120000;rotary-body aspects in general F16C0013000000, F16C0015000000)
F16F0015305000 | made of plastics, e.g. fibre reinforced plastics (FRP)
F16F0015310000 | characterised by means for varying the moment of inertia
F16F0015315000 | characterised by their supporting arrangement, e.g. mountings, cages, securing inertia member to shaft (F16F0015310000 takes precedence)
F16F0015320000 | Correcting- or balancing-weights or equivalent means for balancing rotating bodies, e.g. vehicle wheels
F16F0015340000 | Fastening arrangements therefor
F16F0015360000 | operating automatically
F16G | BELTS, CABLES, OR ROPES, PREDOMINANTLY USED FOR DRIVING PURPOSES; CHAINS; FITTINGS PREDOMINANTLY USED THEREFOR
F16G0001000000 | Driving-belts (V-belts F16G0005000000;conveyor belts B65G)
F16G0001020000 | made of leather (F16G0001280000 takes precedence;making thereof C14B0009000000)
F16G0001040000 | made of fibrous material, e.g. textiles, whether rubber-covered or not (F16G0001280000 takes precedence;making thereof D03D)
F16G0001060000 | made of rubber (F16G0001280000 takes precedence;producing belts from plastics or substances in a plastic state B29D0029000000)
F16G0001080000 | with reinforcement bonded by the rubber
F16G0001100000 | with textile reinforcement
F16G0001120000 | with metal reinforcement
F16G0001140000 | made of plastics (F16G0001280000 takes precedence;producing belts from plastics or substances in a plastic state B29D0029000000)
F16G0001160000 | with reinforcement bonded by the plastic material
F16G0001180000 | made of wire (making thereof B21F0043000000)
F16G0001200000 | made of a single metal strip (making thereof B21D0053140000)
F16G0001210000 | built-up from superimposed layers, e.g. zig-zag folded
F16G0001220000 | consisting of several parts
F16G0001240000 | in the form of links (in the shape of chain links F16G0013080000)
F16G0001260000 | in the form of strips or lamellae
F16G0001280000 | with a contact surface of special shape, e.g. toothed
F16G0003000000 | Belt fastenings, e.g. for conveyor belts (for V-belts F16G0007000000)
F16G0003020000 | with series of eyes or the like, interposed and linked by a pin to form a hinge (F16G0003090000 takes precedence)
F16G0003040000 | in which the ends of separate U-shaped or like eyes are attached to the belt by parts penetrating into it
F16G0003060000 | with outwardly-bent, mutually-connected belt ends
F16G0003070000 | Friction clamps, e.g. of grommet-thimble type
F16G0003080000 | consisting of plates and screw-bolts or rivets (F16G0003060000 takes precedence)
F16G0003090000 | the plates forming a hinge
F16G0003100000 | Joining belts by sewing, sticking, vulcanising, or the like; Constructional adaptations of the belt ends for this purpose
F16G0003120000 | Joining belts by lacing
F16G0003140000 | with extensible parts; with resilient parts
F16G0003160000 | Devices or machines for connecting driving-belts or the like
F16G0005000000 | V-belts, i.e. belts of tapered cross-section
F16G0005020000 | made of leather (F16G0005200000 takes precedence)
F16G0005040000 | made of rubber (F16G0005200000 takes precedence)
F16G0005060000 | with reinforcement bonded by the rubber
F16G0005080000 | with textile reinforcement
F16G0005100000 | with metal reinforcement
F16G0005120000 | made of plastics (F16G0005200000 takes precedence)
F16G0005140000 | with reinforcement bonded by the plastic material
F16G0005160000 | consisting of several parts
F16G0005180000 | in the form of links
F16G0005200000 | with a contact surface of special shape, e.g. toothed
F16G0005220000 | built-up from superimposed layers
F16G0005240000 | zig-zag folded
F16G0007000000 | V-belt fastenings
F16G0007020000 | locked, e.g. riveted
F16G0007040000 | quickly detachable
F16G0007060000 | adjustable, e.g. for tension
F16G0009000000 | Ropes or cables specially adapted for driving, or for being driven by, pulleys or other gearing elements
F16G0009020000 | made of leather; having enveloping sheathings made of leather
F16G0009040000 | made of rubber or plastics (F16G0009020000 takes precedence)
F16G0011000000 | Means for fastening cables or ropes to one another or to other objects (cable clamps for suspension bridge cables E01D0019160000); Caps or sleeves for fixing on cables or ropes (attaching ropes or cables to lift cars or cages B66B0007080000, to winch drums or barrels B66D0001340000;rope clamps in earth drilling E21B0019120000)
F16G0011020000 | with parts deformable to grip the cable or cables; Fastening means which engage a sleeve or the like fixed on the cable
F16G0011030000 | incorporating resiliently-mounted members for attachment of the cable end
F16G0011040000 | with wedging action, e.g. friction clamps of grommet-thimble type (F16G0011020000 takes precedence)
F16G0011050000 | by using conical plugs insertable between the strands
F16G0011060000 | with laterally-arranged screws (F16G0011020000, F16G0011040000 take precedence)
F16G0011080000 | Fastenings for securing ends of driving-cables to one another, the fastenings having approximately the same diameter as the cables
F16G0011090000 | incorporating hinge joints or pivots for the attachment of the cable ends
F16G0011100000 | Quick-acting fastenings; Clamps holding in one direction only
F16G0011120000 | Connections or attachments, e.g. turnbuckles, adapted for straining of cables, ropes or wire
F16G0011140000 | Devices or coupling-pieces designed for easy formation of adjustable loops, e.g. choker hooks; Hooks or eyes with integral parts designed to facilitate quick attachment to cables or ropes at any point, e.g. by forming loops
F16G0013000000 | Chains (making thereof B21L)
F16G0013020000 | Driving-chains
F16G0013040000 | Toothed chains
F16G0013060000 | with links connected by parallel driving-pins with or without rollers
F16G0013070000 | the links being of identical shape, e.g. cranked
F16G0013080000 | with links closely interposed on the joint pins (F16G0013040000 takes precedence)
F16G0013100000 | with universal joints
F16G0013120000 | Hauling- or hoisting-chains
F16G0013140000 | built up from readily-separable links
F16G0013160000 | with arrangements for holding electric cables, hoses, or the like
F16G0013180000 | Chains having special overall characteristics
F16G0013200000 | stiff; Push-pull chains
F16G0013220000 | extensible
F16G0013240000 | resilient
F16G0015000000 | Chain couplings; Shackles; Chain joints; Chain links; Chain bushes (making chain elements B21L)
F16G0015020000 | for fastening more or less permanently
F16G0015040000 | Quickly-detachable chain couplings; Shackles
F16G0015060000 | Shackles designed for attachment by joint pins to chain elements, e.g. D-shackles
F16G0015080000 | Swivels
F16G0015100000 | Emergency joints or links
F16G0015120000 | Chain links
F16G0015140000 | made of sheet metal, e.g. profiled
F16G0017000000 | Hooks as integral parts of chains (hooks for cranes B66C0001340000)
F16H | GEARING
F16H0001000000 | Toothed gearings for conveying rotary motion
F16H0001000000 | Toothed gearings for conveying rotary motion (specific for conveying rotary motion with variable gear ratio or for reversing rotary motion F16H0003000000)
F16H0001020000 | without gears having orbital motion
F16H0001040000 | involving only two intermeshing members
F16H0001060000 | with parallel axes
F16H0001080000 | the members having helical, herring-bone, or like teeth
F16H0001100000 | one of the members being internally toothed
F16H0001120000 | with non-parallel axes
F16H0001140000 | comprising conical gears only
F16H0001160000 | comprising worm and worm-wheel
F16H0001180000 | the members having helical, herring-bone, or like teeth (F16H0001140000 takes precedence)
F16H0001200000 | involving more than two intermeshing members
F16H0001220000 | with a plurality of driving or driven shafts; with arrangements for dividing torque between two or more intermediate shafts
F16H0001240000 | involving gears essentially having intermeshing elements other than involute or cycloidal teeth (F16H0001160000 takes precedence)
F16H0001260000 | Special means compensating for misalignment of axes
F16H0001280000 | with gears having orbital motion
F16H0001300000 | in which an orbital gear has an axis crossing the main axis of the gearing and has helical teeth or is a worm
F16H0001320000 | in which the central axis of the gearing lies inside the periphery of an orbital gear
F16H0001340000 | involving gears essentially having intermeshing elements other than involute or cycloidal teeth (in worm gearing F16H0001300000)
F16H0001360000 | with two central gears coupled by intermeshing orbital gears
F16H0001460000 | Systems consisting of a plurality of gear trains, each with orbital gears
F16H0001480000 | Special means compensating for misalignment of axes
F16H0003000000 | Toothed gearings for conveying rotary motion with variable gear ratio or for reversing rotary motion (speed-changing or reversing mechanisms F16H0059000000-F16H0063000000)
F16H0003020000 | without gears having orbital motion
F16H0003040000 | with internally-toothed gears
F16H0003060000 | with worm and worm-wheel or gears essentially having helical or herring-bone teeth
F16H0003080000 | exclusively or essentially with continuously- meshing gears, that can be disengaged from their shafts
F16H0003083000 | with radially acting and axially controlled clutching members, e.g. sliding keys
F16H0003085000 | with more than one output shaft
F16H0003087000 | characterised by the disposition of the gears (F16H0003083000, F16H0003085000 take precedence)
F16H0003089000 | all of the meshing gears being supported by a pair of parallel shafts, one being the input shaft and the other the output shaft, there being no countershaft involved
F16H0003091000 | including a single countershaft
F16H0003093000 | with two or more countershafts
F16H0003095000 | with means for ensuring an even distribution of torque between the countershafts
F16H0003097000 | the input and output shafts being aligned on the same axis
F16H0003100000 | with one or more one-way clutches as an essential feature
F16H0003120000 | with means for synchronisation not incorporated in the clutches
F16H0003140000 | Gearings for reversal only
F16H0003160000 | essentially with both gears that can be put out of gear and continuously-meshing gears that can be disengaged from their shafts
F16H0003180000 | Gearings for reversal only
F16H0003200000 | exclusively or essentially using gears that can be moved out of gear
F16H0003220000 | with gears shiftable only axially
F16H0003240000 | with driving and driven shafts coaxial
F16H0003260000 | and two or more additional shafts
F16H0003280000 | an additional shaft being coaxial with the main shafts
F16H0003300000 | with driving and driven shafts not coaxial
F16H0003320000 | and an additional shaft
F16H0003340000 | with gears shiftable otherwise than only axially
F16H0003360000 | with a single gear meshable with any of a set of coaxial gears of different diameters
F16H0003380000 | with synchro-meshing
F16H0003400000 | Gearings for reversal only
F16H0003420000 | with gears having teeth formed or arranged for obtaining multiple gear ratios, e.g. nearly infinitely variable
F16H0003440000 | using gears having orbital motion
F16H0003460000 | Gearings having only two central gears, connected by orbital gears (F16H0003680000-F16H0003780000 take precedence)
F16H0003480000 | with single orbital gears or pairs of rigidly-connected orbital gears
F16H0003500000 | comprising orbital conical gears
F16H0003520000 | comprising orbital spur gears
F16H0003540000 | one of the central gears being internally toothed and the other externally toothed
F16H0003560000 | both central gears being sun gears
F16H0003580000 | with sets of orbital gears, each consisting of two or more intermeshing orbital gears
F16H0003600000 | Gearings for reversal only
F16H0003620000 | Gearings having three or more central gears (F16H0003680000-F16H0003780000 take precedence)
F16H0003640000 | composed of a number of gear trains, the drive always passing through all the trains, each train having not more than one connection for driving another train
F16H0003660000 | composed of a number of gear trains without drive passing from one train to another
F16H0003680000 | in which an orbital gear has an axis crossing the main axis of the gearing and has helical teeth or is a worm
F16H0003700000 | in which the central axis of the gearing lies inside the periphery of an orbital gear
F16H0003720000 | with a secondary drive, e.g. regulating motor, in order to vary speed continuously
F16H0003740000 | Complexes, not using actuatable speed-changing or regulating members, e.g. with gear ratio determined by free play of frictional or other forces
F16H0003760000 | with an orbital gear having teeth formed or arranged for obtaining multiple gear ratios, e.g. nearly infinitely variable
F16H0003780000 | Special adaptation of synchronisation mechanisms to these gearings
F16H0007000000 | Gearing for conveying rotary motion by endless flexible members
F16H0007000000 | Gearings for conveying rotary motion by endless flexible members (specific for conveying rotary motion with variable gear ratio or for reversing rotary motion F16H0009000000)
F16H0007020000 | with belts; with V-belts
F16H0007040000 | with ropes
F16H0007060000 | with chains
F16H0007080000 | Means for varying tension of belts, ropes, or chains (pulleys of adjustable construction F16H0055520000)
F16H0007100000 | by adjusting the axis of a pulley
F16H0007120000 | of an idle pulley
F16H0007140000 | of a driving or driven pulley
F16H0007160000 | without adjusting the driving or driven shaft
F16H0007180000 | Means for guiding or supporting belts, ropes, or chains (construction of pulleys F16H0055360000)
F16H0007200000 | Mountings for rollers or pulleys
F16H0007220000 | Belt, rope, or chain shifters
F16H0007240000 | Equipment for mounting belts, ropes, or chains
F16H0009000000 | Gearings for conveying rotary motion with variable gear ratio, or for reversing rotary motion, by endless flexible members (control of change-speed or reversing-gearings conveying rotary motion F16H0059000000-F16H0063000000)
F16H0009020000 | without members having orbital motion
F16H0009040000 | using belts, V-belts, or ropes (with toothed belts F16H0009240000;pulleys of adjustable construction F16H0055520000)
F16H0009060000 | engaging a stepped pulley
F16H0009080000 | engaging a conical drum (F16H0009120000 takes precedence)
F16H0009100000 | engaging a pulley provided with radially-actuatable elements carrying the belt
F16H0009120000 | engaging a pulley built-up out of relatively axially-adjustable parts in which the belt engages the opposite flanges of the pulley directly without interposed belt-supporting members
F16H0009140000 | using only one pulley built-up out of adjustable conical parts
F16H0009160000 | using two pulleys, both built-up out of adjustable conical parts
F16H0009180000 | only one flange of each pulley being adjustable
F16H0009200000 | both flanges of the pulleys being adjustable
F16H0009220000 | specially adapted for ropes
F16H0009240000 | using chains, toothed belts, belts in the form of links; Chains or belts specially adapted to such gearing
F16H0009260000 | with members having orbital motion
F16H0013000000 | Other friction gearing for conveying rotary motion
F16H0013000000 | Gearing for conveying rotary motion with constant gear ratio by friction between rotary members
F16H0013020000 | without members having orbital motion
F16H0013040000 | with balls or with rollers acting in a similar manner
F16H0013060000 | with members having orbital motion
F16H0013080000 | with balls or with rollers acting in a similar manner
F16H0013100000 | Means for influencing the pressure between the members
F16H0013120000 | by magnetic forces
F16H0013140000 | for automatically varying the pressure mechanically
F16H0015000000 | Gearings for conveying rotary motion with variable gear ratio, or for reversing rotary motion, by friction between rotary members (control of change-speed or reversing-gearings conveying rotary motion F16H0059000000-F16H0063000000)
F16H0015010000 | characterised by the use of a magnetisable powder or liquid as friction medium between the rotary members
F16H0015020000 | without members having orbital motion
F16H0015040000 | Gearings providing a continuous range of gear ratios
F16H0015060000 | in which a member A of uniform effective diameter mounted on a shaft may co-operate with different parts of a member B
F16H0015080000 | in which the member B is a disc with a flat or approximately-flat friction surface
F16H0015100000 | in which the axes of the two members cross or intersect
F16H0015120000 | in which one or each member is duplicated, e.g. for obtaining better transmission, for lessening the reaction forces on the bearings
F16H0015140000 | in which the axes of the members are parallel or approximately parallel
F16H0015160000 | in which the member B has a conical friction surface
F16H0015180000 | externally
F16H0015200000 | co-operating with the outer rim of the member A, which is perpendicular or nearly perpendicular to the friction surface of the member B
F16H0015220000 | the axes of the members being parallel or approximately parallel
F16H0015240000 | internally
F16H0015260000 | in which the member B has a spherical friction surface centered on its axis of revolution
F16H0015280000 | with external friction surface
F16H0015300000 | with internal friction surface
F16H0015320000 | in which the member B has a curved friction surface formed as a surface of a body of revolution generated by a curve which is neither a circular arc centered on its axis of revolution nor a straight line
F16H0015340000 | with convex friction surface
F16H0015360000 | with concave friction surface, e.g. a hollow toroid surface
F16H0015380000 | with two members B having hollow toroid surfaces opposite to each other, the member or members A being adjustably mounted between the surfaces
F16H0015400000 | in which two members co-operate by means of balls, or rollers of uniform effective diameter, not mounted on shafts
F16H0015420000 | in which two members co-operate by means of rings or by means of parts of endless flexible members pressed between the first-mentioned members
F16H0015440000 | in which two members of non-uniform effective diameter directly co-operate with one another
F16H0015460000 | Gearings providing a discontinuous or stepped range of gear ratios
F16H0015480000 | with members having orbital motion
F16H0015500000 | Gearings providing a continuous range of gear ratios
F16H0015520000 | in which a member of uniform effective diameter mounted on a shaft may co-operate with different parts of another member
F16H0015540000 | in which two members co-operate by means of rings or by means of parts of endless flexible members pressed between the first-mentioned members
F16H0015560000 | Gearings providing a discontinuous or stepped range of gear ratios
F16H0019000000 | Gearings comprising essentially only toothed gears or friction members and not capable of conveying indefinitely-continuing rotary motion (with intermittently-driving members F16H0027000000-F16H0031000000)
F16H0019020000 | for interconverting rotary motion and reciprocating motion
F16H0019040000 | comprising a rack
F16H0019060000 | comprising an endless flexible member
F16H0019080000 | for interconverting rotary motion and oscillating motion
F16H0021000000 | Gearing for conveying or converting motion by means of levers, links, cams or screw-and-nut mechanisms
F16H0021000000 | Gearings comprising primarily only links or levers, with or without slides (F16H0023000000 takes precedence)
F16H0021020000 | the movements of two or more independently-moving members being combined into a single movement
F16H0021040000 | Guiding mechanisms, e.g. for straight-line guidance
F16H0021060000 | which can be made ineffective when desired
F16H0021080000 | by pushing a reciprocating rod out of its operative position
F16H0021100000 | all movement being in, or parallel to, a single plane
F16H0021120000 | for conveying rotary motion
F16H0021140000 | by means of cranks, eccentrics, or like members fixed to one rotary member and guided along tracks on the other
F16H0021160000 | for interconverting rotary motion and reciprocating motion
F16H0021180000 | Crank gearings; Eccentric gearings
F16H0021200000 | with adjustment of throw
F16H0021220000 | with one connecting-rod and one guided slide to each crank or eccentric
F16H0021240000 | without further links or guides
F16H0021260000 | with toggle action
F16H0021280000 | with cams or additional guides
F16H0021300000 | with members having rolling contact
F16H0021320000 | with additional members comprising only pivoted links or arms
F16H0021340000 | with two or more connecting-rods to each crank or eccentric
F16H0021360000 | without swinging connecting-rod, e.g. with epicyclic parallel motion, slot-and- crank motion
F16H0021380000 | with means for temporary energy accumulation, e.g. to overcome dead-centre positions
F16H0021400000 | for interconverting rotary motion and oscillating motion
F16H0021420000 | with adjustable throw
F16H0021440000 | for conveying or interconverting oscillating or reciprocating motions
F16H0021460000 | with movements in three dimensions
F16H0021480000 | for conveying rotary motion
F16H0021500000 | for interconverting rotary motion and reciprocating motion
F16H0021520000 | for interconverting rotary motion and oscillating motion
F16H0021540000 | for conveying or interconverting oscillating or reciprocating motions
F16H0023000000 | Wobble-plate gearings; Oblique-crank gearings
F16H0023020000 | with adjustment of throw by changing the position of the wobble-member (gearings in which the transmission ratio is changed by adjustment of a wobble-plate F16H0029040000;gearings with gyroscopic action, e.g. comprising wobble-plates F16H0033100000)
F16H0023040000 | with non-rotary wobble-members
F16H0023060000 | with sliding members hinged to reciprocating members
F16H0023080000 | connected to reciprocating members by connecting-rods
F16H0023100000 | with rotary wobble-plates with plane surfaces
F16H0025000000 | Gearings comprising primarily only cams, cam-followers and screw-and-nut mechanisms
F16H0025020000 | the movements of two or more independently-moving members being combined into a single movement
F16H0025040000 | for conveying rotary motion
F16H0025060000 | with intermediate members guided along tracks on both rotary members
F16H0025080000 | for interconverting rotary motion and reciprocating motion (F16H0023000000 takes precedence)
F16H0025100000 | with adjustable throw
F16H0025120000 | with reciprocation along the axis of rotation, e.g. gearings with helical grooves and automatic reversal
F16H0025140000 | with reciprocation perpendicular to the axis of rotation (crank or eccentric gearings without swinging connecting-rod F16H0021360000)
F16H0025160000 | for interconverting rotary motion and oscillating motion
F16H0025180000 | for conveying or interconverting oscillating or reciprocating motions
F16H0025200000 | Screw mechanisms (with automatic reversal F16H0025120000)
F16H0025220000 | with balls, rollers, or similar members between the co-operating parts; Elements essential to the use of such members
F16H0025240000 | Elements essential to such mechanisms, e.g. screws, nuts (F16H0025220000 takes precedence)
F16H0027000000 | Gearings with intermittently-driving members
F16H0027000000 | Step-by-step mechanisms without freewheel members, e.g. Geneva drives
F16H0027020000 | with at least one reciprocating or oscillating transmission member
F16H0027040000 | for converting continuous rotation into a step-by-step rotary movement
F16H0027060000 | Mechanisms with driving pins in driven slots, e.g. Geneva drives
F16H0027080000 | with driving toothed gears with interrupted toothing
F16H0027100000 | obtained by means of disengageable transmission members, combined or not combined with mechanisms according to group F16H0027060000 or F16H0027080000
F16H0029000000 | Gearings for conveying rotary motion with intermittently-driving members, e.g. with freewheel action
F16H0029020000 | between one of the shafts and an oscillating or reciprocating intermediate member, not rotating with either of the shafts (F16H0029200000, F16H0029220000 take precedence)
F16H0029040000 | in which the transmission ratio is changed by adjustment of a crank, an eccentric, a wobble-plate, or a cam, on one of the shafts
F16H0029060000 | with concentric shafts, an annular intermediate member moving around and being supported on an adjustable crank or eccentric
F16H0029080000 | in which the transmission ratio is changed by adjustment of the path of movement, the location of the pivot, or the effective length, of an oscillating connecting member
F16H0029100000 | in which the transmission ratio is changed by directly acting on the intermittently driving members
F16H0029120000 | between rotary driving and driven members (F16H0029200000, F16H0029220000 take precedence)
F16H0029140000 | in which the transmission ratio is changed by adjustment of an otherwise stationary guide member for the intermittently-driving members
F16H0029160000 | in which the transmission ratio is changed by adjustment of the distance between the axes of the rotary members
F16H0029180000 | in which the intermittently-driving members slide along approximately radial guides while rotating with one of the rotary members
F16H0029200000 | the intermittently-acting members being shaped as worms, screws, or racks
F16H0029220000 | with automatic speed change
F16H0031000000 | Other gearings with freewheeling members or other intermittently-driving members (F16H0021000000, F16H0023000000, F16H0025000000 take precedence)
F16H0033000000 | Gearings based on repeated accumulation and delivery of energy
F16H0033020000 | Rotary transmissions with mechanical accumulators, e.g. weights, springs, intermittently-connected flywheels
F16H0033040000 | Gearings for conveying rotary motion with variable velocity ratio, in which self-regulation is sought
F16H0033060000 | based essentially on spring action
F16H0033080000 | based essentially on inertia
F16H0033100000 | with gyroscopic action, e.g. comprising wobble-plates, oblique cranks
F16H0033120000 | with a driving member connected differentially with both a driven member and an oscillatory member with large resistance to movement, e.g. Constantinesco gearing
F16H0033140000 | having orbital members influenced by regulating masses
F16H0033160000 | which have their own free motion, or consist of fluid
F16H0033180000 | of which the motion is constrained
F16H0033200000 | for interconversion, based essentially on inertia, of rotary motion and reciprocating or oscillating motion
F16H0035000000 | Gearings or mechanisms with other special functional features
F16H0035020000 | for conveying rotary motion with cyclically-varying velocity ratio
F16H0035060000 | Gearings designed to allow relative movement between supports thereof without ill effects (special means compensating for misalignment of axes F16H0001260000, F16H0001480000)
F16H0035080000 | for adjustment of members on moving parts from a stationary place
F16H0035100000 | Arrangements or devices for absorbing overload or preventing damage by overload
F16H0035120000 | Transmitting mechanisms with delayed effect
F16H0035140000 | Mechanisms with only two stable positions, e.g. acting at definite angular positions
F16H0035160000 | Mechanisms for movements or movement relations conforming to mathematical formulae
F16H0035180000 | Turning devices for rotatable members, e.g. shafts
F16H0037000000 | Combinations of mechanical gearings, not provided for in groups F16H0001000000-F16H0035000000 (combinations of mechanical gearing with fluid clutches or fluid gearing F16H0047000000)
F16H0037020000 | comprising essentially only toothed or friction gearings
F16H0037040000 | Combinations of toothed gearings only (F16H0037060000 takes precedence)
F16H0037060000 | with a plurality of driving or driven shafts; with arrangements for dividing torque between two or more intermediate shafts
F16H0037080000 | with differential gearing
F16H0037100000 | at both ends of intermediate shafts
F16H0037120000 | Gearings comprising primarily toothed or friction gearing, links or levers, and cams, or members of at least two of these three types (gearings with cranks, eccentrics, or like members fixed to one rotary member and guided along tracks on the other F16H0021140000;crank or eccentric gearings with cams or additional guides, or with members having rolling contact F16H0021280000, F16H0021300000)
F16H0037140000 | the movements of two or more independently-moving members being combined into a single movement
F16H0037160000 | with a driving or driven member which both rotates or oscillates on its axis and reciprocates
F16H0039000000 | Fluid gearing
F16H0039000000 | Rotary fluid gearing using pumps and motors of the volumetric type, i.e. passing a predetermined volume of fluid per revolution (control of exclusively fluid gearing F16H0061380000)
F16H0039010000 | Pneumatic gearing; Gearing working with subatmospheric pressure
F16H0039020000 | with liquid motors at a distance from liquid pumps
F16H0039040000 | with liquid motor and pump combined in one unit
F16H0039060000 | pump and motor being of the same type
F16H0039080000 | each with one main shaft and provided with pistons reciprocating in cylinders
F16H0039100000 | with cylinders arranged around, and parallel or approximately parallel to, the main axis of the gearing
F16H0039120000 | with stationary cylinders
F16H0039140000 | with cylinders carried in rotary cylinder blocks or cylinder-bearing members
F16H0039160000 | with cylinders arranged perpendicular to the main axis of the gearing
F16H0039180000 | the connections of the pistons being at the outer ends of the cylinders
F16H0039200000 | the connections of the pistons being at the inner ends of the cylinders
F16H0039220000 | with liquid chambers shaped as bodies of revolution concentric with the main axis of the gearing
F16H0039240000 | with rotary displacement members, e.g. provided with axially or radially movable vanes passing movable sealing members
F16H0039260000 | with liquid chambers not shaped as bodies of revolution or shaped as bodies of revolution eccentric to the main axis of the gearing
F16H0039280000 | with liquid chambers formed in rotary members
F16H0039300000 | with liquid chambers formed in stationary members
F16H0039320000 | with sliding vanes carried by the rotor
F16H0039340000 | in which a rotor on one shaft co-operates with a rotor on another shaft
F16H0039360000 | toothed-gear type
F16H0039380000 | Displacement screw-pump type
F16H0039400000 | Hydraulic differential gearings, e.g. having a rotary input housing with interconnected liquid chambers for both outputs
F16H0039420000 | pump and motor being of different types
F16H0041000000 | Rotary fluid gearing of the hydrokinetic type (control of exclusively fluid gearing F16H0061380000)
F16H0041020000 | with pump and turbine connected by conduits or ducts
F16H0041040000 | Combined pump-turbine units
F16H0041220000 | Gearing systems consisting of a plurality of hydrokinetic units operating alternatively, e.g. made effective or ineffective by filling or emptying or by mechanical clutches
F16H0041240000 | Details
F16H0041260000 | Shape of runner blades or channels with respect to function
F16H0041280000 | with respect to manufacture, e.g. blade attachment
F16H0041300000 | relating to venting, lubrication, cooling, circulation of the cooling medium
F16H0041320000 | Selection of working fluids
F16H0043000000 | Other fluid gearing, e.g. with oscillating input or output
F16H0043020000 | Fluid gearing actuated by pressure waves
F16H0045000000 | Combinations of fluid gearings for conveying rotary motion with couplings or clutches (gearing systems consisting of a plurality of hydrokinetic units operating alternatively F16H0041220000)
F16H0045020000 | with mechanical clutches for bridging a fluid gearing of the hydrokinetic type (control of torque converter lock-up clutches F16H0061140000)
F16H0047000000 | Combinations of mechanical gearing with fluid clutches or fluid gearing
F16H0047020000 | the fluid gearing being of the volumetric type
F16H0047040000 | the mechanical gearing being of the type with members having orbital motion
F16H0047060000 | the fluid gearing being of the hydrokinetic type
F16H0047070000 | using two or more power-transmitting fluid circuits (F16H0047100000 takes precedence)
F16H0047080000 | the mechanical gearing being of the type with members having orbital motion
F16H0047100000 | using two or more power-transmitting fluid circuits
F16H0047120000 | the members with orbital motion having vanes interacting with the fluid
F16H0048000000 | Differential gearings (cooling or lubricating of differential gearing F16H0057040000)
F16H0048050000 | Multiple interconnected differential sets
F16H0048060000 | with gears having orbital motion
F16H0048080000 | with orbital conical gears
F16H0048100000 | with orbital spur gears
F16H0048110000 | having intermeshing planet gears
F16H0048120000 | without gears having orbital motion
F16H0048140000 | with cams
F16H0048160000 | with freewheels
F16H0048180000 | with fluid gearing
F16H0048190000 | consisting of two linked clutches
F16H0048200000 | Arrangements for suppressing or influencing the differential action, e.g. locking devices
F16H0048220000 | using friction clutches or brakes
F16H0048240000 | using positive clutches or brakes
F16H0048260000 | using fluid action, e.g. viscous clutches
F16H0048270000 | using internally-actuatable fluid pressure, e.g. internal pump types
F16H0048280000 | using self-locking gears or self-braking gears
F16H0048285000 | with self-braking intermeshing gears having parallel axes and having worms or helical teeth
F16H0048290000 | with self-braking intermeshing gears having perpendicular arranged axes and having worms or helical teeth
F16H0048295000 | using multiple means for force boosting
F16H0048300000 | using externally-actuatable means
F16H0048320000 | using fluid pressure actuators
F16H0048340000 | using electromagnetic or electric actuators
F16H0048360000 | characterised by intentionally generating speed difference between outputs
F16H0048380000 | Constructional details (the outer casing comprising the differential and supporting input and output shafts F16H0057037000)
F16H0048400000 | characterised by features of the rotating cases
F16H0048420000 | characterised by features of the input shafts, e.g. mounting of drive gears thereon
F16H0049000000 | Other gearing
F16H0051000000 | Details of gearing or mechanisms
F16H0051000000 | Levers of gearing mechanisms
F16H0051020000 | adjustable
F16H0053000000 | Cams or cam-followers, e.g. rollers for gearing mechanisms
F16H0053020000 | Single-track cams for single-revolution cycles; Camshafts with such cams
F16H0053040000 | Adjustable cams
F16H0053060000 | Cam-followers (F16H0053080000 takes precedence)
F16H0053080000 | Multi-track cams, e.g. for cycles consisting of several revolutions; Cam-followers specially adapted for such cams
F16H0055000000 | Elements with teeth or friction surfaces for conveying motion; Worms, pulleys or sheaves for gearing mechanisms (of screw-and-nut gearing F16H0025000000)
F16H0055020000 | Toothed members; Worms
F16H0055060000 | Use of materials; Use of treatments of toothed members or worms to affect their intrinsic material properties
F16H0055080000 | Profiling
F16H0055100000 | Constructively simple tooth shapes, e.g. shaped as pins, as balls
F16H0055120000 | with body or rim assembled out of detachable parts
F16H0055140000 | Construction providing resilience or vibration-damping (F16H0055060000 takes precedence)
F16H0055160000 | relating to teeth only
F16H0055170000 | Toothed wheels (worm wheels F16H0055220000;chain wheels F16H0055300000)
F16H0055180000 | Special devices for taking-up backlash
F16H0055200000 | for bevel gears
F16H0055220000 | for transmissions with crossing shafts, especially worms, worm-gears
F16H0055240000 | Special devices for taking up backlash
F16H0055260000 | Racks
F16H0055280000 | Special devices for taking up backlash
F16H0055300000 | Chain wheels
F16H0055320000 | Friction members
F16H0055340000 | Non-adjustable friction discs
F16H0055360000 | Pulleys (with features essential for adjustment F16H0055520000)
F16H0055380000 | Means or measures for increasing adhesion
F16H0055400000 | with spokes (F16H0055480000 takes precedence)
F16H0055420000 | Laminated pulleys
F16H0055440000 | Sheet-metal pulleys
F16H0055460000 | Split pulleys
F16H0055480000 | manufactured exclusively or in part of non-metallic material, e.g. plastics (F16H0055380000, F16H0055420000, F16H0055460000 take precedence)
F16H0055490000 | Features essential to V-belt pulleys
F16H0055500000 | Features essential to rope pulleys
F16H0055520000 | Pulleys or friction discs of adjustable construction
F16H0055540000 | of which the bearing parts are radially adjustable
F16H0055560000 | of which the bearing parts are relatively axially adjustable
F16H0057000000 | General details of gearing (of screw-and-nut gearing F16H0025000000; of fluid gearing F16H0039000000-F16H0043000000)
F16H0057010000 | Monitoring wear or stress of gearing elements, e.g. for triggering maintenance
F16H0057020000 | Gearboxes; Mounting gearing therein
F16H0057021000 | Shaft support structures, e.g. partition walls, bearing eyes, casing walls or covers with bearings
F16H0057022000 | Adjustment of gear shafts or bearings (for compensating misalignment of axes of toothed gearings without orbital motion F16H0001260000;for compensating misalignment of axes of planetary gears F16H0001480000)
F16H0057023000 | Mounting or installation of gears or shafts in gearboxes, e.g. methods or means for assembly
F16H0057025000 | Support of gearboxes, e.g. torque arms, or attachment to other devices
F16H0057027000 | characterised by means for venting gearboxes, e.g. air breathers
F16H0057028000 | characterised by means for reducing vibration or noise
F16H0057029000 | characterised by means for sealing gearboxes, e.g. to improve airtightness
F16H0057030000 | characterised by means for reinforcing gearboxes, e.g. ribs
F16H0057031000 | characterised by covers or lids for gearboxes
F16H0057032000 | characterised by the materials used
F16H0057033000 | Series gearboxes, e.g. gearboxes based on the same design being available in different sizes or gearboxes using a combination of several standardised units
F16H0057035000 | Gearboxes for gearing with endless flexible members
F16H0057037000 | Gearboxes for accommodating differential gearing (rotating cases for differential gearings F16H0048400000)
F16H0057038000 | Gearboxes for accommodating bevel gears (F16H0057037000 takes precedence)
F16H0057039000 | Gearboxes for accommodating worm gears
F16H0057040000 | Features relating to lubrication or cooling (control of lubrication or cooling in hydrostatic gearing F16H0061416500)
F16H0057050000 | of chains
F16H0057080000 | of gearings with members having orbital motion
F16H0057100000 | Braking arrangements
F16H0057120000 | Arrangements for adjusting or for taking-up backlash not provided for elsewhere
F16H0059000000 | Control of gearing conveying rotary motion
F16H0059000000 | Control inputs to change-speed- or reversing-gearings for conveying rotary motion
F16H0059020000 | Selector apparatus
F16H0059040000 | Ratio selector apparatus
F16H0059060000 | the ratio being infinitely variable
F16H0059080000 | Range selector apparatus
F16H0059100000 | comprising levers
F16H0059120000 | comprising push button devices
F16H0059140000 | Inputs being a function of torque or torque demand
F16H0059160000 | Dynamometric measurement of torque
F16H0059180000 | dependent on the position of the accelerator pedal
F16H0059200000 | Kickdown
F16H0059220000 | Idle position
F16H0059240000 | dependent on the throttle opening
F16H0059260000 | dependent on pressure
F16H0059280000 | Gasifier pressure in gas turbines
F16H0059300000 | Intake manifold vacuum
F16H0059320000 | Supercharger pressure in internal combustion engines
F16H0059340000 | dependent on fuel feed
F16H0059360000 | Inputs being a function of speed
F16H0059380000 | of gearing elements
F16H0059400000 | Output shaft speed
F16H0059420000 | Input shaft speed
F16H0059440000 | dependent on machine speed (F16H0059460000 takes precedence)
F16H0059460000 | dependent on a comparison between speeds
F16H0059480000 | Inputs being a function of acceleration
F16H0059500000 | Inputs being a function of the status of the machine, e.g. position of doors or safety belts
F16H0059520000 | dependent on the weight of the machine, e.g. change in weight resulting from passengers boarding a bus
F16H0059540000 | dependent on signals from the brakes, e.g. parking brakes
F16H0059560000 | dependent on signals from the main clutch
F16H0059580000 | dependent on signals from the steering
F16H0059600000 | Inputs being a function of ambient conditions
F16H0059620000 | Atmospheric pressure
F16H0059640000 | Atmospheric temperature
F16H0059660000 | Road conditions, e.g. slope, slippery
F16H0059680000 | Inputs being a function of gearing status
F16H0059700000 | dependent on the ratio established
F16H0059720000 | dependent on oil characteristics, e.g. temperature, viscosity
F16H0059740000 | Inputs being a function of engine parameters (F16H0059140000 takes precedence)
F16H0059760000 | Number of cylinders operating
F16H0059780000 | Temperature
F16H0061000000 | Control functions within change-speed- or reversing-gearings for conveying rotary motion
F16H0061020000 | characterised by the signals used
F16H0061040000 | Smoothing ratio shift
F16H0061060000 | by controlling rate of change of fluid pressure
F16H0061080000 | Timing control
F16H0061100000 | Controlling shift hysteresis
F16H0061120000 | Detecting malfunction or potential malfunction, e.g. fail safe (in control of hydrostatic gearing F16H0061419200)
F16H0061140000 | Control of torque converter lock-up clutches
F16H0061160000 | Inhibiting shift during unfavourable conditions (F16H0061180000 takes precedence)
F16H0061180000 | Preventing unintentional or unsafe shift
F16H0061200000 | Preventing gear creeping
F16H0061210000 | Providing engine brake control
F16H0061220000 | Locking (constructional features of locking or disabling mechanisms F16H0063340000)
F16H0061240000 | Providing feel, e.g. to enable selection
F16H0061260000 | Generation or transmission of movements for final actuating mechanisms
F16H0061280000 | with at least one movement of the final actuating mechanism being caused by a non-mechanical force, e.g. power-assisted
F16H0061300000 | Hydraulic motors therefor
F16H0061320000 | Electric motors therefor
F16H0061340000 | comprising two mechanisms, one for the preselection movement, and one for the shifting movement (F16H0061360000 takes precedence)
F16H0061360000 | with at least one movement being transmitted by a cable
F16H0061380000 | Control of exclusively fluid gearing
F16H0061400000 | hydrostatic
F16H0061400800 | Control of circuit pressure
F16H0061401700 | Control of high pressure, e.g. avoiding excess pressure by a relief valve
F16H0061402600 | Control of low pressure
F16H0061403500 | Control of circuit flow
F16H0061404300 | Control of a bypass valve
F16H0061405200 | by using a variable restriction, e.g. an orifice valve
F16H0061406100 | Control related to directional control valves, e.g. change-over valves, for crossing the feeding conduits
F16H0061406900 | Valves related to the control of neutral, e.g. shut off valves
F16H0061407800 | Fluid exchange between hydrostatic circuits and external sources or consumers
F16H0061409600 | with pressure accumulators
F16H0061410400 | Flushing, e.g. by using flushing valves or by connection to exhaust
F16H0061413100 | Fluid exchange by aspiration from reservoirs, e.g. sump
F16H0061413900 | Replenishing or scavenging pumps, e.g. auxiliary charge pumps
F16H0061414800 | Open loop circuits
F16H0061415700 | Control of braking, e.g. preventing pump over-speeding when motor acts as a pump
F16H0061416500 | Control of cooling or lubricating
F16H0061417400 | Control of venting, e.g. removing trapped air
F16H0061418300 | Preventing or reducing vibrations or noise, e.g. avoiding cavitations
F16H0061419200 | Detecting malfunction or potential malfunction, e.g. fail safe
F16H0061420000 | involving adjustment of a pump or motor with adjustable output or capacity
F16H0061421000 | Motor capacity control by electro-hydraulic control means, e.g. using solenoid valves
F16H0061423000 | Motor capacity control by fluid pressure control means
F16H0061425000 | Motor capacity control by electric actuators
F16H0061427000 | Motor capacity control by mechanical control means, e.g. by levers or pedals
F16H0061431000 | Pump capacity control by electro-hydraulic control means, e.g. using solenoid valve
F16H0061433000 | Pump capacity control by fluid pressure control means
F16H0061435000 | Pump capacity control by electric actuators
F16H0061437000 | Pump capacity control by mechanical control means, e.g. by levers or pedals
F16H0061438000 | Control of forward-reverse switching, e.g. control of the swash plate causing discharge in two directions
F16H0061439000 | Control of the neutral position, e.g. by zero tilt rotation holding means
F16H0061440000 | with more than one pump or motor unit in operation
F16H0061444000 | by changing the number of pump or motor units in operation
F16H0061448000 | Control circuits for tandem pumps or motors
F16H0061452000 | Selectively controlling multiple pumps or motors, e.g. switching between series or parallel
F16H0061456000 | Control of the balance of torque or speed between pumps or motors
F16H0061460000 | Automatic regulation in accordance with output requirements
F16H0061462000 | for achieving a target speed ratio
F16H0061465000 | for achieving a target input speed
F16H0061468000 | for achieving a target input torque
F16H0061470000 | for achieving a target output speed
F16H0061472000 | for achieving a target output torque
F16H0061475000 | for achieving a target power, e.g. input power or output power
F16H0061478000 | for preventing overload, e.g. high pressure limitation
F16H0061480000 | hydrodynamic
F16H0061500000 | controlled by changing the flow, force, or reaction of the liquid in the working circuit, while maintaining a completely filled working circuit
F16H0061520000 | by altering the position of blades
F16H0061540000 | by means of axially-shiftable blade runners
F16H0061560000 | to change the blade angle
F16H0061580000 | by change of the mechanical connection of, or between, the runners
F16H0061600000 | exclusively by the use of freewheel clutches
F16H0061620000 | involving use of a speed-changing gearing or of a clutch in the connection between runners (F16H0061600000 takes precedence; combinations of fluid gearings for conveying rotary motion with mechanical clutches for bridging a fluid gearing of the hydrokinetic type F16H0045020000)
F16H0061640000 | controlled by changing the amount of liquid in the working circuit
F16H0061660000 | specially adapted for continuously variable gearings (control of exclusively fluid gearing F16H0061380000)
F16H0061662000 | with endless flexible members
F16H0061664000 | Friction gearings
F16H0061680000 | specially adapted for stepped gearings
F16H0061682000 | with interruption of drive
F16H0061684000 | without interruption of drive
F16H0061686000 | with orbital gears
F16H0061688000 | with two inputs, e.g. selection of one of two torque-flow paths by clutches
F16H0061700000 | specially adapted for change-speed gearing in group arrangement, i.e. with separate change-speed gear trains arranged in series, e.g. range or overdrive-type gearing arrangements
F16H0063000000 | Control outputs to change-speed- or reversing-gearings for conveying rotary motion
F16H0063020000 | Final output mechanisms therefor; Actuating means for the final output mechanisms
F16H0063040000 | a single final output mechanism being moved by a single final actuating mechanism
F16H0063060000 | the final output mechanism having an indefinite number of positions
F16H0063080000 | Multiple final output mechanisms being moved by a single common final actuating mechanism
F16H0063100000 | the final actuating mechanism having a series of independent ways of movement, each way of movement being associated with only one final output mechanism
F16H0063120000 | two or more ways of movement occurring simultaneously
F16H0063140000 | the final output mechanisms being successively actuated by repeated movement of the final actuating mechanism
F16H0063160000 | the final output mechanisms being successively actuated by progressive movement of the final actuating mechanism
F16H0063180000 | the final actuating mechanism comprising cams
F16H0063200000 | with preselection and subsequent movement of each final output mechanism by movement of the final actuating mechanism in two different ways, e.g. guided by a shift gate
F16H0063220000 | the final output mechanisms being simultaneously moved by the final actuating mechanism
F16H0063240000 | each of the final output mechanisms being moved by only one of the various final actuating mechanisms
F16H0063260000 | some of the movements of the final output mechanisms being caused by another final output mechanism
F16H0063280000 | two or more final actuating mechanisms moving the same final output mechanism
F16H0063300000 | Constructional features of the final output mechanisms
F16H0063320000 | Gear shifter yokes
F16H0063340000 | Locking or disabling mechanisms
F16H0063360000 | Interlocking devices
F16H0063380000 | Detents
F16H0063400000 | comprising signals other than signals for actuating the final output mechanisms
F16H0063420000 | Ratio indicator devices
F16H0063440000 | Signals to the control unit of auxiliary gearing
F16H0063460000 | Signals to a clutch outside the gearbox
F16H0063480000 | Signals to a parking brake
F16H0063500000 | Signals to an engine or motor
F16J | PISTONS; CYLINDERS; PRESSURE VESSELS IN GENERAL; SEALINGS
F16J0001000000 | Pistons; Trunk pistons; Plungers (bellows pistons F16J0003060000;piston-rings or seats therefor F16J0009000000;rotary pistons, e.g. for "Wankel" type engines, F01C;specific for combustion engines, i.e. constructed to withstand high temperature or modified for guiding, igniting, vaporising, or otherwise treating the charge, F02F;pistons specially adapted for reciprocating-piston liquid engines F03C0001280000;for pumps F04B;floats F16K0033000000)
F16J0001010000 | characterised by the use of particular materials (F16J0001020000 takes precedence)
F16J0001020000 | Bearing surfaces
F16J0001040000 | Resilient guiding parts, e.g. skirts, particularly for trunk pistons
F16J0001060000 | with separate expansion members; Espansion members
F16J0001080000 | Constructional features providing for lubrication
F16J0001090000 | with means for guiding fluids (F16J0001080000 takes precedence)
F16J0001100000 | Connection to driving members
F16J0001120000 | with piston-rods, i.e. rigid connections
F16J0001140000 | with connecting-rods, i.e. pivotal connections
F16J0001160000 | with gudgeon-pin; Gudgeon-pins
F16J0001180000 | Securing of gudgeon-pins
F16J0001200000 | with rolling contact, other than in ball or roller bearings
F16J0001220000 | with universal joint, e.g. ball-joint
F16J0001240000 | designed to give the piston some rotary movement about its axis
F16J0003000000 | Diaphragms; Bellows; Bellows pistons (connection of valves to inflatable elastic bodies B60C0029000000;bellows or the like used in instruments G12B0001040000;diaphragms for electromechanical transducers H04R0007000000)
F16J0003020000 | Diaphragms
F16J0003040000 | Bellows
F16J0003060000 | Bellows pistons
F16J0007000000 | Piston-rods, i.e. rods rigidly connected to the piston (connecting-rods or like links pivoted at both ends F16C0007000000)
F16J0009000000 | Piston-rings, seats therefor; Ring sealings of similar construction in general (other sealings between pistons and cylinders F16J0003060000, F16J0015160000;tools for mounting or removing piston-rings or the like B25B;piston sealing arrangements on brake master cylinders B60T0011236000)
F16J0009020000 | L-section rings
F16J0009040000 | Helical rings
F16J0009060000 | using separate springs expanding the rings; Springs therefor
F16J0009080000 | with expansion obtained by pressure of the medium
F16J0009100000 | Special members for adjusting the rings
F16J0009120000 | Details
F16J0009140000 | Joint-closures
F16J0009160000 | obtained by stacking of rings
F16J0009180000 | with separate bridge-elements
F16J0009200000 | Rings with special cross-section (L-section rings F16J0009020000); Oil-scraping rings
F16J0009220000 | Rings for preventing wear of grooves or like seatings
F16J0009240000 | Members preventing rotation of rings in grooves
F16J0009260000 | characterised by the use of particular materials
F16J0009280000 | of non-metals
F16J0010000000 | Engine or like cylinders (pressure vessels in general F16J0012000000;cylinders for engines or other apparatus of particular kinds, see the appropriate subclasses, e.g. for combustion engines F02F); Features of hollow, e.g. cylindrical, bodies in general
F16J0010020000 | Cylinders designed to receive moving pistons or plungers
F16J0010040000 | Running faces; Liners
F16J0012000000 | Pressure vessels in general (covers therefor F16J0013000000;for particular applications, see the relevant subclasses, e.g. B01J, F17C, G21C)
F16J0013000000 | Covers or similar closure members for pressure vessels in general (for engine or like cylinders F16J0010000000;sealings F16J0015020000;covers for box-like containers B65D0043000000;devices for securing or retaining closure members B65D0045000000;closures for containers not otherwise provided for B65D0051000000;manholes, covers for large containers B65D0090100000;gates or closures for large containers B65D0090540000;for vessels for containing or storing compressed, liquefied or solidified gases F17C0013060000;steam boilers F22B)
F16J0013020000 | Detachable closure members; Means for tightening closures (F16J0013160000, F16J0013220000 take precedence)
F16J0013040000 | attached with a bridge member
F16J0013060000 | attached only by clamps along the circumference
F16J0013080000 | attached by one or more members actuated to project behind a part or parts of the frame (similar constructions for doors or windows E05C0009000000)
F16J0013100000 | attached by means of a divided ring
F16J0013120000 | attached by wedging action by means of screw-thread, interrupted screw-thread, bayonet closure, or the like
F16J0013140000 | attached exclusively by spring action or elastic action
F16J0013160000 | Pivoted closures (F16J0013220000 takes precedence)
F16J0013180000 | pivoted directly on the frame
F16J0013200000 | mounted by mobile fastening on swinging arms
F16J0013220000 | with movement parallel to the plane of the opening
F16J0013240000 | with safety devices, e.g. to prevent opening prior to pressure release
F16J0015000000 | Sealings
F16J0015020000 | between relatively-stationary surfaces (F16J0015460000, F16J0015480000 take precedence)
F16J0015040000 | without packing between the surfaces, e.g. with ground surfaces, with cutting edge
F16J0015060000 | with solid packing compressed between sealing surfaces
F16J0015080000 | with exclusively metal packing
F16J0015100000 | with non-metallic packing
F16J0015120000 | with metal reinforcement or covering
F16J0015140000 | by means of granular or plastic material, or fluid
F16J0015160000 | between relatively-moving surfaces (F16J0015500000, F16J0015520000 take precedence;bellows pistons F16J0003060000;piston-rings or ring sealings of similar construction F16J0009000000)
F16J0015180000 | with stuffing-boxes for elastic or plastic packings
F16J0015200000 | Packing materials therefor
F16J0015220000 | shaped as strands, ropes, threads, ribbons, or the like
F16J0015240000 | with radially or tangentially compressed packing
F16J0015260000 | with stuffing-boxes for rigid sealing rings
F16J0015280000 | with sealing rings made of metal
F16J0015300000 | with sealing rings made of carbon
F16J0015320000 | with elastic sealings, e.g. O-rings
F16J0015320400 | with at least one lip
F16J0015320800 | provided with tension elements, e.g. elastic rings
F16J0015321200 | with metal springs
F16J0015321600 | supported in a direction parallel to the surfaces
F16J0015322000 | supported in a direction perpendicular to the surfaces
F16J0015322400 | capable of accommodating changes in distances or misalignment between the surfaces, e.g. able to compensate for defaults of eccentricity or angular deviations
F16J0015322800 | formed by deforming a flat ring
F16J0015323200 | having two or more lips
F16J0015323600 | with at least one lip for each surface, e.g. U-cup packings
F16J0015324000 | Arrangements for lubrication or cooling of the sealing itself
F16J0015324400 | with hydrodynamic pumping action
F16J0015324800 | provided with casings or supports
F16J0015325200 | with rigid casings or supports
F16J0015325600 | comprising two casing or support elements, one attached to each surface, e.g. cartridge or cassette seals
F16J0015326000 | with means for detecting or measuring relative rotation of the two elements
F16J0015326400 | the elements being separable from each other
F16J0015326800 | Mounting of sealing rings
F16J0015327200 | the rings having a break or opening, e.g. to enable mounting on a shaft otherwise than from a shaft end
F16J0015327600 | with additional static sealing between the sealing, or its casing or support, and the surface on which it is mounted
F16J0015328000 | Manufacturing methods specially adapted for elastic sealings (moulding B29C)
F16J0015328400 | characterised by their structure; Selection of materials
F16J0015328800 | Filamentary structures, e.g. brush seals
F16J0015329200 | Lamellar structures
F16J0015329600 | Arrangements for monitoring the condition or operation of elastic sealings (F16J0015326000 takes precedence); Arrangements for control of elastic sealings, e.g. of their geometry or stiffness
F16J0015340000 | with slip-ring pressed against a more or less radial face on one member
F16J0015360000 | connected by a diaphragm to the other member
F16J0015380000 | sealed by a packing
F16J0015400000 | by means of fluid
F16J0015420000 | kept in sealing position by centrifugal force
F16J0015430000 | kept in sealing position by magnetic force
F16J0015440000 | Free-space packings
F16J0015447000 | Labyrinth packings
F16J0015453000 | characterised by the use of particular materials
F16J0015460000 | with packing ring expanded or pressed into place by fluid pressure, e.g. inflatable packings (connection of valves to inflatable elastic bodies B60C0029000000;specially adapted for tube connections F16L)
F16J0015480000 | influenced by the pressure within the member to be sealed
F16J0015500000 | between relatively-movable members, by means of a sealing without relatively-moving surfaces, e.g. fluid-tight sealings for transmitting motion through a wall
F16J0015520000 | by means of sealing bellows or diaphragms (connection of valves to inflatable elastic bodies B60C0029000000)
F16J0015530000 | using magnetic means
F16J0015540000 | Other sealings for rotating shafts
F16J0015560000 | Other sealings for reciprocating rods
F16K | VALVES; TAPS; COCKS; ACTUATING-FLOATS; DEVICES FOR VENTING OR AERATING
F16K0001000000 | Constructional types
F16K0001000000 | Lift valves, i.e. cut-off apparatus with closure members having at least a component of their opening and closing motion perpendicular to the closing faces (diaphragm valves F16K0007000000)
F16K0001020000 | with screw-spindle (F16K0001120000-F16K0001280000 take precedence;actuating mechanisms with screw-spindles F16K0031500000)
F16K0001040000 | with a cut-off member rigid with the spindle, e.g. main valves
F16K0001060000 | Special arrangements for improving the flow, e.g. special shape of passages or casings
F16K0001080000 | in which the spindle is perpendicular to the general direction of flow
F16K0001100000 | in which the spindle is inclined to the general direction of flow
F16K0001120000 | with streamlined valve member around which the fluid flows when the valve is opened
F16K0001140000 | with ball-shaped valve members (check valves F16K0015040000)
F16K0001160000 | with pivoted closure members
F16K0001180000 | with pivoted discs or flaps
F16K0001200000 | with axis of rotation arranged externally of valve member
F16K0001220000 | with axis of rotation crossing the valve member, e.g. butterfly valves
F16K0001226000 | Shape or arrangement of the sealing
F16K0001228000 | Movable sealing bodies
F16K0001240000 | with valve members that, on opening of the valve, are initially lifted from the seat and next are turned around an axis parallel to the seat
F16K0001260000 | Shape or arrangement of the sealing
F16K0001280000 | Movable sealing bodies
F16K0001300000 | specially adapted for pressure containers
F16K0001320000 | Details (details of more general applicability F16K0025000000-F16K0051000000)
F16K0001340000 | Cutting-off parts (F16K0001060000, F16K0001120000, F16K0001140000, F16K0001260000 take precedence)
F16K0001360000 | Valve members (for double-seat valves F16K0001440000)
F16K0001380000 | of conical shape
F16K0001400000 | of helical shape
F16K0001420000 | Valve seats (for double-seat valves F16K0001440000)
F16K0001440000 | Details of seats or valve members of double-seat valves
F16K0001460000 | Attachment of sealing rings
F16K0001480000 | Attaching valve members to valve-spindles
F16K0001500000 | Preventing rotation of valve members
F16K0001520000 | Means for additional adjustment of the rate of flow
F16K0001540000 | Arrangements for modifying the way in which the rate of flow varies during the actuation of the valve
F16K0003000000 | Gate valves or sliding valves, i.e. cut-off apparatus with closing members having a sliding movement along the seat for opening and closing (F16K0005000000 takes precedence;in barrages or weirs E02B0008040000)
F16K0003020000 | with flat sealing faces; Packings therefor
F16K0003030000 | with a closure member in the form of an iris-diaphragm
F16K0003040000 | with pivoted closure members
F16K0003060000 | in the form of closure plates arranged between supply and discharge passages (F16K0003100000 takes precedence)
F16K0003080000 | with circular closure plates rotatable around their centres
F16K0003100000 | with special arrangements for separating the sealing faces or for pressing them together
F16K0003120000 | with wedge-shaped arrangements of sealing faces
F16K0003140000 | with special arrangements for separating the sealing faces or for pressing them together
F16K0003160000 | with special arrangements for separating the sealing faces or for pressing them together (F16K0003100000, F16K0003140000 take precedence)
F16K0003180000 | by movement of the closure members
F16K0003200000 | by movement of the seats
F16K0003220000 | with sealing faces shaped as surfaces of solids of revolution (F16K0013020000 takes precedence;with resilient valve members F16K0003280000)
F16K0003240000 | with cylindrical valve members
F16K0003260000 | with fluid passages in the valve member
F16K0003280000 | with resilient valve members
F16K0003300000 | Details
F16K0003312000 | Line blinds
F16K0003314000 | Forms or constructions of slides; Attachment of the slide to the spindle
F16K0003316000 | Guiding of the slide
F16K0003320000 | Means for additional adjustment of the rate of flow
F16K0003340000 | Arrangements for modifying the way in which the rate of flow varies during the actuation of the valve
F16K0003360000 | Features relating to lubrication
F16K0005000000 | Taps or cocks comprising only cut-off apparatus having at least one of the sealing faces shaped as a more or less complete surface of a solid of revolution, the opening and closing movement being predominantly rotary (taps of the lift-valve type F16K0001000000)
F16K0005020000 | with plugs having conical surfaces; Packings therefor
F16K0005040000 | with plugs having cylindrical surfaces; Packings therefor
F16K0005060000 | with plugs having spherical surfaces; Packings therefor
F16K0005080000 | Details
F16K0005100000 | Means for additional adjustment of the rate of flow
F16K0005120000 | Arrangements for modifying the way in which the rate of flow varies during the actuation of the valve
F16K0005140000 | Special arrangements for separating the sealing faces or for pressing them together
F16K0005160000 | for plugs with conical surfaces
F16K0005180000 | for plugs with cylindrical surfaces
F16K0005200000 | for plugs with spherical surfaces
F16K0005220000 | Features relating to lubrication
F16K0007000000 | Diaphragm cut-off apparatus, e.g. with a member deformed, but not moved bodily, to close the passage (container gates or closures operating by deformation of flexible walls B65D0090560000;means for plugging pipes or hoses F16L0055100000)
F16K0007020000 | with tubular diaphragm
F16K0007040000 | constrictable by external radial force
F16K0007060000 | by means of a screw-spindle, cam, or other mechanical means
F16K0007070000 | by means of fluid pressure
F16K0007080000 | constrictable by twisting
F16K0007100000 | with inflatable member
F16K0007120000 | with flat, dished, or bowl-shaped diaphragm
F16K0007140000 | arranged to be deformed against a flat seat
F16K0007160000 | the diaphragm being mechanically actuated, e.g. by screw-spindle or cam
F16K0007170000 | the diaphragm being actuated by fluid pressure
F16K0007180000 | with diaphragm secured at one side only, e.g. to be laid on the seat by rolling action
F16K0007200000 | with a compressible solid closure member
F16K0011000000 | Multiple-way valves, e.g. mixing valves; Pipe fittings incorporating such valves; Arrangement of valves and flow lines specially adapted for mixing fluid
F16K0011020000 | with all movable sealing faces moving as one unit
F16K0011040000 | comprising only lift valves
F16K0011044000 | with movable valve members positioned between valve seats
F16K0011048000 | with valve seats positioned between movable valve members
F16K0011052000 | with pivoted closure members, e.g. butterfly valves
F16K0011056000 | with ball-shaped valve members
F16K0011060000 | comprising only sliding valves
F16K0011065000 | with linearly sliding closure members
F16K0011070000 | with cylindrical slides
F16K0011072000 | with pivoted closure members
F16K0011074000 | with flat sealing faces
F16K0011076000 | with sealing faces shaped as surfaces of solids of revolution
F16K0011078000 | with pivoted and linearly movable closure members
F16K0011080000 | comprising only taps or cocks
F16K0011083000 | with tapered plug
F16K0011085000 | with cylindrical plug
F16K0011087000 | with spherical plug
F16K0011100000 | with two or more closure members not moving as a unit
F16K0011120000 | with one plug turning in another
F16K0011140000 | operated by one actuating member, e.g. a handle (with one plug turning in another F16K0011120000)
F16K0011160000 | which only slides, or only turns, or only swings in one plane
F16K0011180000 | with separate operating movements for separate closure members
F16K0011200000 | operated by separate actuating members (with one plug turning in another F16K0011120000)
F16K0011220000 | with an actuating member for each valve, e.g. interconnected to form multiple-way valves
F16K0011240000 | with an electromagnetically-operated valve, e.g. for washing machines
F16K0013000000 | Other constructional types of cut-off apparatus (means for plugging pipes or hoses F16L0055100000); Arrangements for cutting-off
F16K0013020000 | with both sealing faces shaped as small segments of a cylinder and the moving member pivotally mounted
F16K0013080000 | Arrangements for cutting-off
F16K0013100000 | by means of liquid or granular medium
F16K0015000000 | Functional types
F16K0015000000 | Check valves (valves specially adapted for inflatable balls A63B0041000000)
F16K0015020000 | with guided rigid valve members
F16K0015030000 | with a hinged closure member
F16K0015040000 | shaped as balls
F16K0015060000 | with guided stems
F16K0015080000 | shaped as rings
F16K0015100000 | integral with, or rigidly fixed to, a common valve plate
F16K0015120000 | Springs for ring valves
F16K0015140000 | with flexible valve members
F16K0015160000 | with tongue-shaped laminae
F16K0015180000 | with actuating mechanism; Combined check valves and actuated valves
F16K0015200000 | specially designed for inflatable bodies, e.g. tyres (connecting valves to inflatable elastic bodies B60C0029000000)
F16K0017000000 | Safety valves; Equalising valves (pressure relief devices for aerosol containers B65D0083700000)
F16K0017020000 | opening on surplus pressure on one side; closing on insufficient pressure on one side (check valves F16K0015000000)
F16K0017040000 | spring-loaded
F16K0017060000 | with special arrangements for adjusting the opening pressure
F16K0017080000 | with special arrangements for providing a large discharge passage
F16K0017100000 | with auxiliary valve for fluid operation of the main valve
F16K0017120000 | weight-loaded
F16K0017140000 | with fracturing member
F16K0017160000 | with fracturing diaphragm
F16K0017164000 | and remaining closed after return of the normal pressure
F16K0017168000 | combined with manually-controlled valves, e.g. a valve combined with a safety valve
F16K0017180000 | opening on surplus pressure on either side
F16K0017190000 | Equalising valves predominantly for tanks
F16K0017192000 | with closure member in the form of a movable liquid column
F16K0017194000 | weight-loaded
F16K0017196000 | spring-loaded
F16K0017200000 | Excess-flow valves (actuated in consequence of shock or similar extraneous influence F16K0017360000)
F16K0017220000 | actuated by the difference of pressure between two places in the flow line
F16K0017240000 | acting directly on the cutting-off member
F16K0017260000 | operating in either direction
F16K0017280000 | operating in one direction only
F16K0017300000 | spring-loaded
F16K0017320000 | acting on a servo-mechanism or on a catch-releasing mechanism
F16K0017340000 | in which the flow-energy of the flowing medium actuates the closing mechanism
F16K0017360000 | actuated in consequence of extraneous circumstances, e.g. shock, change of position
F16K0017380000 | of excessive temperature
F16K0017400000 | with fracturing member, e.g. fracturing diaphragm, fusible joint (valves with fracturing member opening on surplus pressure on one side F16K0017140000)
F16K0017420000 | Valves preventing penetration of air in the outlet of containers for liquids
F16K0021000000 | Fluid-delivery valves (specially adapted for aerosol containers B65D0083440000;for liquid handling B67D;for flushing devices for water-closets or the like E03D)
F16K0021020000 | providing a continuous small flow
F16K0021040000 | Self-closing valves, i.e. closing automatically after operation
F16K0021060000 | in which the closing movement, either retarded or not, starts immediately after opening
F16K0021080000 | with ball-shaped closing members
F16K0021100000 | with hydraulic brake cylinder acting on the closure member
F16K0021120000 | with hydraulically-operated opening means; with arrangements for pressure relief before opening
F16K0021140000 | with special means for preventing the self-closing
F16K0021160000 | closing after a predetermined quantity of fluid has been delivered (F16K0021100000 takes precedence)
F16K0021180000 | closed when a rising liquid reaches a predetermined level (float-actuated valves F16K0031180000)
F16K0021200000 | by means making use of air-suction through an opening closed by the rising liquid
F16K0023000000 | Valves for preventing drip from nozzles
F16K0024000000 | Devices, e.g. valves, for venting or aerating enclosures (equalising valves F16K0017000000;arrangement or mounting in pipes or pipe systems F16L0055070000;venting or aerating as an additional function of steam traps or like apparatus F16T;ventilation of rooms, vehicles, see the appropriate subclass, e.g. F24F)
F16K0024020000 | the enclosure being itself a valve, tap, or cock
F16K0024040000 | for venting only (F16K0024020000 takes precedence)
F16K0024060000 | for aerating only (F16K0024020000 takes precedence)
F16K0025000000 | Details
F16K0025000000 | Details relating to contact between valve members and seats (movement of valve members other than for opening and closing F16K0029000000;sealing constructions, see the appropriate groups according to the type of valve)
F16K0025020000 | Arrangements using fluid issuing from valve members or seats
F16K0025040000 | Arrangements for preventing erosion, not otherwise provided for
F16K0027000000 | Construction of housings (methods for welding housings B23K); Use of materials therefor
F16K0027020000 | of lift valves (for reducing the flow resistance of screw-spindle lift-valves F16K0001060000)
F16K0027040000 | of sliding valves
F16K0027060000 | of taps or cocks
F16K0027070000 | of cutting-off parts of tanks, e.g. tank-cars
F16K0027080000 | Guiding yokes for spindles; Means for closing housings; Dust caps, e.g. for tyre valves
F16K0027100000 | Welded housings
F16K0027120000 | Covers for housings
F16K0029000000 | Arrangements for movement of valve members other than for opening or closing the valve, e.g. for grinding-in, for preventing sticking
F16K0029020000 | providing for continuous motion
F16K0031000000 | Operating means; Releasing devices
F16K0031020000 | electric; magnetic
F16K0031040000 | using a motor
F16K0031050000 | specially adapted for operating hand-operated valves or for combined motor and hand operation
F16K0031060000 | using a magnet
F16K0031080000 | using a permanent magnet
F16K0031100000 | with additional mechanism between armature and closure member
F16K0031110000 | with additional hand operating means
F16K0031120000 | actuated by fluid (fluid-actuated check valves F16K0015000000;fluid-actuated safety valves F16K0017000000)
F16K0031122000 | the fluid acting on a piston (F16K0031143000, F16K0031163000, F16K0031363000, F16K0031383000 take precedence)
F16K0031124000 | servo actuated
F16K0031126000 | the fluid acting on a diaphragm, bellows, or the like (F16K0031145000, F16K0031165000, F16K0031365000, F16K0031385000 take precedence)
F16K0031128000 | servo actuated
F16K0031140000 | for mounting on, or in combination with, hand-actuated valves
F16K0031143000 | the fluid acting on a piston
F16K0031145000 | the fluid acting on a diaphragm
F16K0031160000 | with a mechanism, other than pulling- or pushing-rod, between fluid motor and closure member (with float F16K0031180000)
F16K0031163000 | the fluid acting on a piston
F16K0031165000 | the fluid acting on a diaphragm
F16K0031180000 | actuated by a float (floats F16K0033000000;float-actuated valves in steam-traps F16T0001200000, in boilers F22D0005080000)
F16K0031200000 | actuating a lift valve
F16K0031220000 | with the float rigidly connected to the valve
F16K0031240000 | with a transmission with parts linked together from a single float to a single valve
F16K0031260000 | with the valve guided for rectilinear movement and the float attached to a pivoted arm
F16K0031280000 | with two or more floats actuating one valve
F16K0031300000 | actuating a gate valve or sliding valve
F16K0031320000 | actuating a tap or cock
F16K0031340000 | acting on pilot valve controlling the cut-off apparatus
F16K0031360000 | in which fluid from the conduit is constantly supplied to the fluid motor
F16K0031363000 | the fluid acting on a piston (F16K0031380000 takes precedence)
F16K0031365000 | the fluid acting on a diaphragm
F16K0031380000 | in which the fluid works directly on both sides of the fluid motor, one side being connected by means of a restricted passage and the motor being actuated by operating a discharge from that side (F16K0031400000 takes precedence)
F16K0031383000 | the fluid acting on a piston
F16K0031385000 | the fluid acting on a diaphragm
F16K0031400000 | with electrically-actuated member in the discharge of the motor
F16K0031420000 | by means of electrically-actuated members in the supply or discharge conduits of the fluid motor (F16K0031400000 takes precedence)
F16K0031440000 | Mechanical actuating means
F16K0031460000 | for remote operation
F16K0031480000 | actuated by mechanical timing-device, e.g. with dash-pot (self-closing valves F16K0021160000)
F16K0031500000 | with screw-spindle
F16K0031520000 | with crank, eccentric, or cam
F16K0031524000 | with a cam
F16K0031528000 | with pin and slot
F16K0031530000 | with toothed gearing
F16K0031540000 | with pinion and rack
F16K0031560000 | without stable intermediate position, e.g. with snap action
F16K0031580000 | comprising a movable discharge-nozzle
F16K0031600000 | Handles
F16K0031620000 | Pedals or like operating members, e.g. actuated by knee or hip
F16K0031640000 | responsive to temperature variation (dependant on excessive temperature F16K0017380000;control of fire-fighting equipment A62C0037000000;devices for preventing bursting of water pipes by freezing E03B0007100000)
F16K0031660000 | electrically or magnetically actuated, e.g. by magnets with variable magnetic characteristics
F16K0031680000 | actuated by fluid pressure or volumetric variation in a confined chamber
F16K0031700000 | mechanically actuated, e.g. by a bimetallic strip
F16K0031720000 | Operating means or releasing devices specifically adapted to enhance the speed of valve response
F16K0033000000 | Floats for actuation of valves or other apparatus
F16K0035000000 | Means to prevent accidental or unauthorised actuation
F16K0035020000 | to be locked or disconnected by means of a push or pull
F16K0035040000 | yieldingly resisting the actuation
F16K0035060000 | using a removable actuating or locking member, e.g. a key (F16K0035100000, F16K0035120000 take precedence)
F16K0035080000 | requiring setting according to a code, e.g. permutation locks
F16K0035100000 | with locking caps or locking bars
F16K0035120000 | with sealing wire
F16K0035140000 | interlocking two or more valves
F16K0035160000 | with locking member actuated by magnet
F16K0037000000 | Special means in or on valves or other cut-off apparatus for indicating or recording operation thereof, or for enabling an alarm to be given
F16K0039000000 | Devices for relieving the pressure on the sealing faces
F16K0039020000 | for lift valves
F16K0039040000 | for sliding valves
F16K0039060000 | for taps or cocks
F16K0041000000 | Spindle sealings
F16K0041020000 | with stuffing-box
F16K0041040000 | with at least one ring of rubber or like material between spindle and housing
F16K0041060000 | with at least one ring attached to both spindle and housing
F16K0041080000 | with at least one ring provided with axially-protruding peripheral closing-lip
F16K0041100000 | with diaphragm, e.g. shaped as bellows or tube
F16K0041120000 | with approximately flat diaphragm
F16K0041140000 | with conical flange on the spindle which co-operates with a conical surface in the housing
F16K0041160000 | with a flange on the spindle which rests on a sealing ring
F16K0041180000 | sealing only when the closure member is in the opened position
F16K0043000000 | Auxiliary closure means in valves, which in case of repair, e.g. rewashering, of the valve, can take over the function of the normal closure means; Devices for temporary replacement of parts of valves for the same purpose
F16K0047000000 | Means in valves for absorbing fluid energy (for pipes F16L0055000000)
F16K0047020000 | for preventing water-hammer or noise
F16K0047040000 | for decreasing pressure, the throttle being incorporated in the closure member
F16K0047060000 | with a throttle in the form of a helical channel
F16K0047080000 | for decreasing pressure and having a throttling member separate from the closure member
F16K0047100000 | in which the medium in one direction must flow through the throttling channel, and in the other direction may flow through a much wider channel parallel to the throttling channel
F16K0047120000 | the throttling channel being of helical form
F16K0047140000 | the throttling member being a perforated membrane
F16K0047160000 | the throttling member being a cone
F16K0049000000 | Means in or on valves for heating or cooling (for pipes F16L0053000000;thermal insulation in connection with pipes or pipe systems F16L0059160000)
F16K0051000000 | Other details not peculiar to particular types of valves or cut-off apparatus
F16K0051020000 | specially adapted for high-vacuum installations
F16K0099000000 | Subject matter not provided for in other groups of this subclass
F16L | PIPES; JOINTS OR FITTINGS FOR PIPES; SUPPORTS FOR PIPES, CABLES OR PROTECTIVE TUBING; MEANS FOR THERMAL INSULATION IN GENERAL
F16L0001000000 | Laying or reclaiming pipes; Repairing or joining pipes on or under water
F16L0001024000 | Laying or reclaiming pipes on land, e.g. above the ground (F16L0001120000 takes precedence)
F16L0001026000 | in or on a frozen surface
F16L0001028000 | in the ground (F16L0001026000 takes precedence)
F16L0001032000 | the pipes being continuous (F16L0001038000 takes precedence)
F16L0001036000 | the pipes being composed of sections of short length (F16L0001038000 takes precedence)
F16L0001038000 | the pipes being made in situ
F16L0001060000 | Accessories therefor, e.g. anchors
F16L0001090000 | for bringing two tubular members closer to each other
F16L0001100000 | for aligning
F16L0001110000 | for the detection or protection of pipes in the ground
F16L0001120000 | Laying or reclaiming pipes on or under water
F16L0001140000 | between the surface and the bottom
F16L0001150000 | vertically
F16L0001160000 | on the bottom
F16L0001180000 | the pipes being S- or J-shaped and under tension during laying
F16L0001190000 | the pipes being J-shaped
F16L0001200000 | Accessories therefor, e.g. floats or weights
F16L0001225000 | Stingers
F16L0001230000 | Pipe tensioning apparatus
F16L0001235000 | Apparatus for controlling the pipe during laying
F16L0001240000 | Floats; Weights
F16L0001260000 | Repairing or joining pipes on or under water
F16L0003000000 | Supports for pipes, cables or protective tubing, e.g. hangers, holders, clamps, cleats, clips, brackets (anchors for holding pipes on or under the ground F16L0001060000;noise absorbers in the form of specially adapted hangers or supports F16L0055035000;arrangements specially adapted for supporting insulated bodies F16L0059120000)
F16L0003010000 | for supporting or guiding the pipes, cables or protective tubing, between relatively movable points, e.g. movable channels
F16L0003015000 | using articulated- or supple-guiding elements
F16L0003020000 | partly surrounding the pipes, cables or protective tubing (bands or chains F16L0003140000)
F16L0003040000 | and pressing it against a wall or other support
F16L0003060000 | with supports for wires
F16L0003080000 | substantially surrounding the pipe, cable or protective tubing
F16L0003100000 | divided, i.e. with two members engaging the pipe, cable or protective tubing
F16L0003110000 | and hanging from a pendant (F16L0003140000 takes precedence)
F16L0003120000 | comprising a member substantially surrounding the pipe, cable or protective tubing
F16L0003123000 | and extending along the attachment surface
F16L0003127000 | and extending away from the attachment surface
F16L0003130000 | and engaging it by snap action
F16L0003133000 | and hanging from a pendant (F16L0003140000 takes precedence)
F16L0003137000 | and consisting of a flexible band
F16L0003140000 | Hangers in the form of bands or chains
F16L0003160000 | with special provision allowing movement of the pipe (F16L0003010000 takes precedence;supporting pipes or cables inside other pipes or sleeves F16L0007000000)
F16L0003180000 | allowing movement in axial direction
F16L0003200000 | allowing movement in transverse direction
F16L0003202000 | the transverse movement being converted to a rotational movement (F16L0003215000 takes precedence)
F16L0003205000 | having supporting springs
F16L0003210000 | providing constant supporting spring force
F16L0003215000 | the movement being hydraulically or electrically controlled
F16L0003217000 | hydraulically
F16L0003220000 | specially adapted for supporting a number of parallel pipes at intervals
F16L0003223000 | each support having one transverse base for supporting the pipes (F16L0003230000, F16L0003237000 take precedence)
F16L0003227000 | each pipe being supported by a separate element fastened to the base
F16L0003230000 | for a bundle of pipes or a plurality of pipes placed side by side in contact with each other (F16L0003237000 takes precedence)
F16L0003233000 | by means of a flexible band
F16L0003237000 | for two pipes
F16L0003240000 | with special member for attachment to profiled girders
F16L0003260000 | specially adapted for supporting the pipes all along their length, e.g. pipe channels or ducts
F16L0005000000 | Devices for use where pipes, cables or protective tubing pass through walls or partitions (installations of electric cables or lines through walls, floors or ceilings H02G0003220000)
F16L0005020000 | Sealing
F16L0005040000 | to form a firebreak device
F16L0005060000 | by means of a swivel nut compressing a ring or sleeve
F16L0005080000 | by means of axial screws compressing a ring or sleeve
F16L0005100000 | by using sealing rings or sleeves only
F16L0005120000 | the pipe being cut in two pieces
F16L0005140000 | for double-walled or multi-channel pipes
F16L0007000000 | Supporting pipes or cables inside other pipes or sleeves, e.g. for enabling pipes or cables to be inserted or withdrawn from under roads or railways without interruption of traffic (sleeves for supporting pipes, cables or protective tubing, between relatively movable points F16L0003010000)
F16L0007020000 | and sealing the pipes or cables inside the other pipes, cables or sleeves
F16L0009000000 | Pipes
F16L0009000000 | Rigid pipes
F16L0009010000 | of wood (F16L0009160000-F16L0009220000 take precedence)
F16L0009020000 | of metal (F16L0009160000-F16L0009220000 take precedence)
F16L0009040000 | Reinforced pipes
F16L0009060000 | Corrugated pipes
F16L0009080000 | of concrete, cement, or asbestos cement, with or without reinforcement (F16L0009160000-F16L0009220000 take precedence)
F16L0009100000 | of glass or ceramics, e.g. clay, clay tile, porcelain (F16L0009160000-F16L0009220000 take precedence)
F16L0009120000 | of plastics with or without reinforcement (F16L0009160000-F16L0009220000 take precedence)
F16L0009127000 | the walls consisting of a single layer
F16L0009128000 | Reinforced pipes
F16L0009133000 | the walls consisting of two layers
F16L0009140000 | Compound tubes, i.e. made of materials not wholly covered by any one of the preceding groups (F16L0009160000-F16L0009220000 take precedence)
F16L0009147000 | comprising only layers of metal and plastics with or without reinforcement
F16L0009153000 | comprising only layers of metal and concrete with or without reinforcement
F16L0009160000 | wound from sheets or strips, with or without reinforcement
F16L0009170000 | obtained by bending a sheet longitudinally and connecting the edges
F16L0009180000 | Double-walled pipes; Multi-channel pipes or pipe assemblies
F16L0009190000 | Multi-channel pipes or pipe assemblies
F16L0009210000 | made of sound-absorbing materials or with sound-absorbing structure
F16L0009220000 | Pipes composed of a plurality of segments
F16L0011000000 | Hoses, i.e. flexible pipes
F16L0011020000 | made of fibres or threads, e.g. of textile
F16L0011040000 | made of rubber or flexible plastics
F16L0011060000 | with homogeneous wall (F16L0011110000 takes precedence)
F16L0011080000 | with reinforcements embedded in the wall (F16L0011110000 takes precedence)
F16L0011100000 | with reinforcements not embedded in the wall (F16L0011110000 takes precedence)
F16L0011110000 | with corrugated wall
F16L0011112000 | having reinforcements embedded in the wall
F16L0011115000 | having reinforcements not embedded in the wall
F16L0011118000 | having arrangements for particular purposes, e.g. electrically conducting
F16L0011120000 | with arrangements for particular purposes, e.g. specially profiled, with protecting layer, heated, electrically conducting (F16L0011110000 takes precedence)
F16L0011127000 | electrically conducting
F16L0011133000 | buoyant
F16L0011140000 | made of rigid material, e.g. metal or hard plastics
F16L0011150000 | corrugated (F16L0011160000 takes precedence)
F16L0011160000 | wound from profiled strips or bands
F16L0011180000 | Articulated hoses, e.g. composed of a series of rings
F16L0011200000 | Double-walled hoses
F16L0011220000 | Multi-channel hoses
F16L0011240000 | wound from strips or bands (F16L0011160000 takes precedence)
F16L0011260000 | made of sound-absorbing materials or with sound-absorbing structure
F16L0013000000 | Pipe joints; Hose nipples
F16L0013000000 | Non-disconnectable pipe joints, e.g. soldered, adhesive, or caulked joints (joints for rigid pipes of plastics F16L0047000000)
F16L0013007000 | specially adapted for joining pipes of dissimilar materials
F16L0013013000 | Accessories therefor
F16L0013020000 | Welded joints
F16L0013040000 | with arrangements preventing overstressing
F16L0013060000 | with tension-relief of the weld by means of detachable members, e.g. divided tensioning rings, bolts in flanges
F16L0013080000 | Soldered joints
F16L0013100000 | Adhesive or cemented joints
F16L0013110000 | using materials which fill the space between parts of a joint before hardening
F16L0013120000 | with a seal made of lead, caulked packing, or the like
F16L0013140000 | made by plastically deforming the material of the pipe, e.g. by flanging, rolling
F16L0013160000 | the pipe joint consisting of overlapping extremities having mutually co-operating collars
F16L0015000000 | Screw-threaded joints; Forms of screw-threads for such joints
F16L0015020000 | allowing substantial longitudinal adjustment by the use of a long screw-threaded part
F16L0015040000 | with additional sealings
F16L0015060000 | characterised by the shape of the screw-thread
F16L0015080000 | with supplementary elements (F16L0015040000 takes precedence)
F16L0017000000 | Joints with packing adapted to sealing by fluid pressure
F16L0017020000 | with sealing rings arranged between outer surface of pipe and inner surface of sleeve or socket
F16L0017025000 | the sealing rings having radially directed ribs
F16L0017030000 | having annular axial lips
F16L0017035000 | the sealing rings having two lips parallel to each other
F16L0017040000 | with longitudinally split or divided sleeve
F16L0017060000 | with sealing rings arranged between the end surfaces of the pipes or flanges or arranged in recesses in the pipe ends or flanges
F16L0017067000 | Plastics sealing rings
F16L0017073000 | the sealing rings having two lips parallel to each other
F16L0017080000 | Metal sealing rings
F16L0017100000 | the packing being sealed by the pressure of a fluid other than the fluid in or surrounding the pipe
F16L0019000000 | Joints in which sealing surfaces are pressed together by means of a member, e.g. a swivel nut, screwed on, or into, one of the joint parts (F16L0017000000 takes precedence;if using bolts or equivalent connecting means F16L0023000000;connecting arrangements or other fittings specially adapted to be made of plastics or to be used with pipes made of plastics F16L0047000000)
F16L0019020000 | Pipe ends provided with collars or flanges, integral with the pipe or not, pressed together by a screwed member
F16L0019025000 | the pipe ends having integral collars or flanges
F16L0019028000 | the collars or flanges being obtained by deformation of the pipe wall
F16L0019030000 | with flexible sealing rings between the sealing surfaces
F16L0019040000 | using additional rigid rings, sealing directly on at least one pipe end, which is flared either before or during the making of the connection
F16L0019050000 | with a rigid pressure ring between the screwed member and the exterior of the flared pipe end
F16L0019060000 | in which radial clamping is obtained by wedging action on non-deformed pipe ends
F16L0019065000 | the wedging action being effected by means of a ring
F16L0019070000 | adapted for use in socket or sleeve connections
F16L0019075000 | specially adapted for spigot-and-socket joints
F16L0019080000 | with metal rings which bite into the wall of the pipe
F16L0019100000 | the profile of the ring being altered
F16L0019120000 | with additional sealing means
F16L0019140000 | the rings being integral with one of the connecting parts
F16L0021000000 | Joints with sleeve or socket (F16L0013000000, F16L0017000000, F16L0019000000 take precedence;connecting arrangements or other fittings specially adapted to be made of plastics or to be used with pipes made of plastics F16L0047000000;specially adapted for pipes of brittle material F16L0049000000)
F16L0021020000 | with elastic sealing rings between pipe and sleeve or between pipe and socket, e.g. with rolling or other prefabricated profiled rings (F16L0021060000, F16L0021080000 take precedence;if adjustability is essential F16L0027000000)
F16L0021025000 | Rolling sealing rings
F16L0021030000 | placed in the socket before connection (F16L0021025000 takes precedence)
F16L0021035000 | placed around the spigot end before connection (F16L0021025000 takes precedence)
F16L0021040000 | in which sealing rings are compressed by axially-movable members
F16L0021050000 | comprising a first ring being placed on a male part and a second ring in the sleeve or socket
F16L0021060000 | with a divided sleeve or ring clamping around the pipe ends (flanged joints F16L0023000000;couplings of the quick-acting type F16L0037000000)
F16L0021080000 | with additional locking means (F16L0021060000 takes precedence;couplings of the quick-acting type F16L0037000000)
F16L0023000000 | Flanged joints (F16L0013000000, F16L0017000000, F16L0019000000 take precedence;adjustable joints F16L0027000000;for hoses F16L0033000000;couplings of the quick-acting type F16L0037000000;for double-walled or multi-channel pipes, or pipe assemblies F16L0039000000;connecting arrangements or other fittings specially adapted to be made of plastics or to be used with pipes made of plastics F16L0047000000;specially adapted for pipes of brittle material F16L0049000000)
F16L0023020000 | the flanges being connected by members tensioned axially (F16L0023120000 takes precedence)
F16L0023024000 | characterised by how the flanges are joined to, or form an extension of, the pipes
F16L0023026000 | by welding
F16L0023028000 | the flanges being held against a shoulder
F16L0023032000 | characterised by the shape or composition of the flanges
F16L0023036000 | characterised by the tensioning members, e.g. specially adapted bolts or C-clamps
F16L0023040000 | the flanges being connected by members tensioned in the radial plane (F16L0023120000 takes precedence)
F16L0023060000 | connected by toggle-action levers (quick acting couplings tightened by toggle-action levers F16L0037200000)
F16L0023080000 | connection by tangentially arranged pin and nut
F16L0023100000 | with a pivoting or swinging pin
F16L0023120000 | specially adapted for particular pipes
F16L0023140000 | for rectangular pipes
F16L0023160000 | characterised by the sealing means
F16L0023180000 | the sealing means being rings
F16L0023200000 | made exclusively of metal
F16L0023220000 | made exclusively of a material other than metal
F16L0023240000 | specially adapted for unequal expansion of the parts of the joint
F16L0025000000 | Construction or details of pipe joints not provided for in, or of interest apart from, groups F16L0013000000-F16L0023000000 (adjustable or allowing movement F16L0027000000;with fluid cut-off means F16L0029000000;quick-acting F16L0037000000;for double-walled or multi-channel pipes F16L0039000000;connecting arrangements or other fittings specially adapted to be made of plastics or to be used with pipes made of plastics F16L0047000000;specially adapted for pipes of brittle material F16L0049000000)
F16L0025010000 | specially adapted for realising electrical conduction between the two pipe ends of the joint or between parts thereof
F16L0025020000 | specially adapted for electrically insulating the two pipe ends of the joint from each other
F16L0025030000 | in non-disconnectable pipe joints
F16L0025040000 | comprising a collar or ring having a threaded pin rigid with the pipe-encircling member
F16L0025060000 | comprising radial locking means
F16L0025080000 | in the form of screws, nails or the like
F16L0025100000 | Sleeveless joints between two pipes, one being introduced into the other
F16L0025120000 | Joints for pipes being spaced apart axially
F16L0025140000 | Joints for pipes of different diameters or cross-section
F16L0027000000 | Adjustable joints; Joints allowing movement (of the quick-acting type F16L0037500000; for double-walled or multi-channel pipes or pipe assemblies F16L0039040000)
F16L0027020000 | Universal joints, i.e. with mechanical connection allowing angular movement or adjustment of the axes of the parts in any direction
F16L0027040000 | with partly-spherical engaging surfaces
F16L0027047000 | held in place by a screwed member having an internal spherical surface
F16L0027053000 | held in place by bolts passing through flanges
F16L0027060000 | with special sealing means between the engaging surfaces
F16L0027067000 | the sealing means being actuated by the medium pressure
F16L0027073000 | one of the cooperating surfaces forming the sealing means
F16L0027080000 | allowing adjustment or movement only about the axis of one pipe
F16L0027087000 | Joints with radial fluid passages
F16L0027093000 | of the "banjo" type, i.e. pivoting right-angle couplings
F16L0027100000 | comprising a flexible connection only
F16L0027103000 | in which a flexible element, e.g. a rubber-metal laminate, which undergoes constraints consisting of shear and flexure, is sandwiched between partly curved surfaces
F16L0027107000 | the ends of the pipe being interconnected by a flexible sleeve
F16L0027108000 | the sleeve having the form of a bellows with only one corrugation
F16L0027110000 | the sleeve having the form of a bellows with multiple corrugations
F16L0027111000 | the bellows being reinforced
F16L0027113000 | the ends of the pipe being interconnected by a rigid sleeve
F16L0027120000 | allowing substantial longitudinal adjustment or movement (by use of screw-thread F16L0015020000)
F16L0029000000 | Joints with fluid cut-off means (quick-acting joints with cut-off means F16L0037280000)
F16L0029020000 | with a cut-off device in one of the two pipe ends, the cut-off device being automatically opened when the coupling is applied
F16L0029040000 | with a cut-off device in each of the two pipe ends, the cut-off devices being automatically opened when the coupling is applied
F16L0031000000 | Arrangements for connecting hoses to one another or to flexible sleeves (F16L0033000000 takes precedence)
F16L0031020000 | for branching hoses
F16L0033000000 | Arrangements for connecting hoses to rigid members; Rigid hose-connectors, i.e. single members engaging both hoses (connecting arrangements or other fittings specially adapted to be made of plastics or to be used with pipes made of plastics F16L0047000000)
F16L0033010000 | specially adapted for hoses having a multi-layer wall
F16L0033020000 | Hose-clips
F16L0033025000 | tightened by deforming radially extending loops or folds
F16L0033030000 | Self-locking elastic clips
F16L0033035000 | fixed by means of teeth or hooks
F16L0033040000 | tightened by tangentially-arranged threaded pin and nut
F16L0033060000 | in which the threaded pin is rigid with the hose-encircling member
F16L0033080000 | in which a worm coacts with a part of the hose-encircling member that is toothed like a worm-wheel
F16L0033100000 | with a substantially-radial tightening member
F16L0033120000 | with a pivoted or swinging tightening or securing member, e.g. toggle lever
F16L0033140000 | with a taping-bolt, i.e. winding up the end of the hose-encircling member
F16L0033160000 | with sealing or securing means using fluid pressure
F16L0033180000 | characterised by the use of additional sealing means
F16L0033200000 | Undivided rings, sleeves, or like members contracted on the hose or expanded inside the hose by means of tools; Arrangements using such members
F16L0033207000 | only a sleeve being contracted on the hose
F16L0033213000 | only a sleeve being expanded inside the hose
F16L0033220000 | with means not mentioned in the preceding groups for gripping the hose between inner and outer parts
F16L0033230000 | the outer parts being segmented, the segments being pressed against the hose by tangentially arranged members
F16L0033240000 | with parts screwed directly on or into the hose (F16L0033220000 takes precedence)
F16L0033260000 | specially adapted for hoses made of metal
F16L0033280000 | for hoses with one end terminating in a radial flange or collar
F16L0033300000 | comprising parts inside the hoses only (F16L0033240000 takes precedence)
F16L0033320000 | comprising parts outside the hoses only (F16L0033240000 takes precedence)
F16L0033340000 | with bonding obtained by vulcanisation, gluing, melting, or the like
F16L0035000000 | Special arrangements used in connection with end fittings of hoses, e.g. safety or protecting devices
F16L0037000000 | Couplings of the quick-acting type (radially-binding sleeves F16L0017040000, F16L0021060000; connecting hoses to rigid members F16L0033000000)
F16L0037020000 | in which the connection is maintained only by friction of the parts being joined (F16L0037220000 takes precedence)
F16L0037040000 | with an elastic outer part pressing against an inner part by reason of its elasticity (with locking members F16L0037080000)
F16L0037050000 | tightened by the pressure of a mechanical organ
F16L0037060000 | tightened by fluid pressure
F16L0037080000 | in which the connection between abutting or axially-overlapping ends is maintained by locking members (F16L0037220000-F16L0037260000 take precedence)
F16L0037084000 | combined with automatic locking
F16L0037086000 | by means of latching members pushed radially by spring-like elements
F16L0037088000 | by means of a split elastic ring
F16L0037091000 | by means of a ring provided with teeth or fingers
F16L0037092000 | by means of elements wedged between the pipe and the frusto-conical surface of the body of the connector
F16L0037096000 | by means of hooks hinged about an axis
F16L0037098000 | by means of flexible hooks
F16L0037100000 | using a rotary external sleeve or ring on one part
F16L0037107000 | Bayonet-type couplings
F16L0037113000 | the male part having lugs on its periphery penetrating into the corresponding slots provided in the female part
F16L0037120000 | using hooks, pawls, or other movable or insertable locking members (F16L0037084000 takes precedence)
F16L0037124000 | using bolts, fixed to a flange, which are able to tilt in slots of another flange, and being maintained there by the tightening of nuts
F16L0037127000 | using hooks hinged about an axis
F16L0037133000 | using flexible hooks
F16L0037138000 | using an axially movable sleeve
F16L0037140000 | Joints secured by inserting between mating surfaces an element, e.g. a piece of wire, a pin, a chain
F16L0037150000 | the element being a wedge
F16L0037160000 | Joints tightened by the action of wedge-shaped hinged hooks
F16L0037180000 | Joints tightened by eccentrics or rotatable cams
F16L0037200000 | Joints tightened by toggle-action levers
F16L0037220000 | in which the connection is maintained by means of balls, rollers, or helical springs under radial pressure between the parts
F16L0037230000 | by means of balls
F16L0037240000 | in which the connection is made by inserting one member axially into the other and rotating it to a limited extent, e.g. with bayonet-action
F16L0037244000 | the coupling being co-axial with the pipe
F16L0037248000 | Bayonet-type couplings
F16L0037252000 | the male part having lugs on its periphery penetrating into the corresponding slots provided in the female part
F16L0037256000 | the coupling not being coaxial with the pipe
F16L0037260000 | in which the connection is made by transversely moving the parts together, with or without their subsequent rotation
F16L0037280000 | with fluid cut-off means
F16L0037300000 | with fluid cut-off means in each of two pipe-end fittings
F16L0037320000 | at least one of two lift valves being opened automatically when the coupling is applied
F16L0037330000 | the lift valves being of the ball type
F16L0037340000 | at least one of the lift valves being of the sleeve type, i.e. a sleeve being telescoped over an inner cylindrical wall
F16L0037350000 | at least one of the valves having an axial bore communicating with lateral apertures
F16L0037360000 | with two lift valves being actuated to initiate the flow through the coupling after the two coupling parts are locked against withdrawal
F16L0037367000 | with two gate valves or sliding valves
F16L0037373000 | with two taps or cocks
F16L0037380000 | with fluid cut-off means in only one of two pipe-end fittings
F16L0037400000 | with a lift valve being opened automatically when the coupling is applied
F16L0037407000 | the lift valve being of the ball type
F16L0037413000 | the lift valve being of the sleeve type, i.e. a sleeve being telescoped over an inner cylindrical wall
F16L0037420000 | the valve having an axial bore communicating with lateral apertures
F16L0037440000 | with one lift valve being actuated to initiate the flow through the coupling after the two coupling parts are locked against withdrawal
F16L0037460000 | with a gate valve or sliding valve
F16L0037470000 | with a tap or cock
F16L0037480000 | for fastening a pipe on the end of a tap
F16L0037500000 | adjustable; allowing movement of the parts joined
F16L0037520000 | Universal joints, i.e. with a mechanical connection allowing angular movement or adjustment of the axes of the parts in any direction
F16L0037530000 | allowing adjustment or movement only about the axis of one pipe
F16L0037540000 | for pipes under pressure which are supported only on one side
F16L0037560000 | for double-walled or multi-channel pipes
F16L0037580000 | the extremities of the two halves of the joint being pressed against each other without being locked in position
F16L0037600000 | with plug and fixed wall housing
F16L0037620000 | pneumatically or hydraulically actuated
F16L0039000000 | Joints or fittings for double-walled or multi-channel pipes or pipe assemblies
F16L0039020000 | for hoses
F16L0039040000 | allowing adjustment or movement
F16L0039060000 | of the multiline swivel type, e.g. comprising a plurality of axially mounted modules
F16L0041000000 | Branching pipes; Joining pipes to walls (F16L0039000000 takes precedence)
F16L0041020000 | Branch units, e.g. made in one piece, welded, riveted
F16L0041030000 | comprising junction pieces for four or more pipe members
F16L0041040000 | Tapping pipe walls, i.e. making connections through the walls of pipes while they are carrying fluids; Fittings therefor
F16L0041060000 | making use of attaching means embracing the pipe
F16L0041080000 | Joining pipes to walls or pipes, the joined pipe axis being perpendicular to the plane of a wall or to the axis of another pipe (F16L0041020000 takes precedence)
F16L0041100000 | the extremity of the pipe being screwed into the wall
F16L0041120000 | using attaching means embracing the pipe
F16L0041140000 | by screwing an intermediate part against the inside or outside of the wall
F16L0041160000 | the branch pipe comprising fluid cut-off means
F16L0041180000 | the branch pipe being movable
F16L0043000000 | Bends; Siphons (with cleaning apertures F16L0045000000)
F16L0043020000 | adapted to make use of special securing means
F16L0045000000 | Pipe units with cleaning aperture and closure therefor
F16L0047000000 | Connecting arrangements or other fittings specially adapted to be made of plastics or to be used with pipes made of plastics
F16L0047020000 | Welded joints; Adhesive joints
F16L0047030000 | Welded joints with an electrical resistance incorporated in the joint
F16L0047040000 | with a swivel nut or collar engaging the pipe
F16L0047060000 | with sleeve or socket formed by or in the pipe end
F16L0047080000 | with sealing rings arranged between the outer surface of one pipe end and the inner surface of the sleeve or socket, the sealing rings being placed previously in the sleeve or socket
F16L0047100000 | the sealing rings being maintained in place by additional means
F16L0047120000 | with additional locking means
F16L0047140000 | Flanged joints
F16L0047160000 | Screw-threaded joints
F16L0047180000 | Adjustable joints; Joints allowing movement
F16L0047200000 | based principally on specific properties of plastics
F16L0047220000 | using shrink-down material
F16L0047240000 | for joints between metal and plastics pipes
F16L0047260000 | for branching pipes; for joining pipes to walls; Adaptors therefor
F16L0047280000 | Joining pipes to walls or to other pipes, the axis of the joined pipe being perpendicular to the wall or to the axis of the other pipe
F16L0047300000 | using attaching means embracing the pipe
F16L0047320000 | Branch units, e.g. made in one piece, welded, riveted
F16L0047340000 | Tapping pipes, i.e. making connections through walls of pipes while carrying fluids; Fittings therefor
F16L0049000000 | Connecting arrangements, e.g. joints, specially adapted for pipes of brittle material, e.g. glass, earthenware
F16L0049020000 | Joints with a sleeve or socket
F16L0049040000 | Flanged joints
F16L0049060000 | Joints in which sealing surfaces are pressed together by means of a member, e.g. swivel nut, screwed on, or into, one of the joint parts
F16L0049080000 | Adjustable joints; Joints allowing movement
F16L0051000000 | Expansion-compensation arrangements for pipe-lines (telescopic pipes F16L0027120000)
F16L0051020000 | making use of a bellows or an expansible folded or corrugated tube
F16L0051030000 | comprising two or more bellows
F16L0051040000 | making use of bends, e.g. lyre-shaped
F16L0053000000 | Heating of pipes or pipe systems; Cooling of pipes or pipe systems
F16L0053300000 | Heating of pipes or pipe systems
F16L0053320000 | using hot fluids
F16L0053340000 | using electric, magnetic or electromagnetic fields, e.g. induction, dielectric or microwave heating
F16L0053350000 | Ohmic-resistance heating
F16L0053370000 | the heating current flowing directly through the pipe to be heated
F16L0053380000 | using elongate electric heating elements, e.g. wires or ribbons
F16L0053700000 | Cooling of pipes or pipe systems
F16L0053750000 | using cooling fins
F16L0055000000 | Devices or appurtenances for use in, or in connection with, pipes or pipe systems (F16L0001000000-F16L0053000000, F16L0057000000, F16L0059000000 take precedence; repairing or joining pipes on or under water F16L0001260000; cleaning of pipes B08B0009020000, e.g. removal of blockages B08B0009027000; devices for preventing bursting of water pipes by freezing E03B0007100000)
F16L0055020000 | Energy absorbers; Noise absorbers
F16L0055027000 | Throttle passages
F16L0055033000 | Noise absorbers (F16L0055027000 takes precedence)
F16L0055035000 | in the form of specially adapted hangers or supports
F16L0055040000 | Devices damping pulsations or vibrations in fluids
F16L0055045000 | specially adapted to prevent or minimise the effects of water hammer
F16L0055050000 | Buffers therefor
F16L0055052000 | Pneumatic reservoirs
F16L0055053000 | the gas in the reservoir being separated from the fluid in the pipe
F16L0055054000 | the reservoir being placed in or around the pipe from which it is separated by a sleeve-shaped membrane
F16L0055055000 | Valves therefor
F16L0055070000 | Arrangement or mounting of devices, e.g. valves, for venting or aerating or draining (apparatus for draining F16T)
F16L0055090000 | Air-conditioning, e.g. de-watering, in pneumatic systems
F16L0055100000 | Means for stopping flow in pipes or hoses (F16L0029000000, F16L0037280000 take precedence; valves F16K)
F16L0055103000 | by temporarily freezing liquid sections in the pipe
F16L0055105000 | Closing devices introduced radially into the pipe or hose
F16L0055110000 | Plugs
F16L0055115000 | Caps
F16L0055120000 | by introducing into the pipe a member expandable in situ (inflatable cut-off valves F16K0007100000)
F16L0055124000 | introduced radially into the pipe or hose
F16L0055128000 | introduced axially into the pipe or hose
F16L0055130000 | the closure device being a plug fixed by plastic deformation
F16L0055132000 | the closure device being a plug fixed by radially deforming the packing
F16L0055134000 | by means of an inflatable packing
F16L0055136000 | the closure device being a plug fixed by radially expanding or deforming a split ring, hooks or the like
F16L0055160000 | Devices for covering leaks in pipes or hoses, e.g. hose-menders
F16L0055162000 | from inside the pipe (specially adapted for bends, branch units, branching pipes, or the like F16L0055179000)
F16L0055163000 | a ring, a band or a sleeve being pressed against the inner surface of the pipe
F16L0055164000 | a sealing fluid being introduced in the pipe (F16L0055164500 takes precedence)
F16L0055164500 | a sealing material being introduced inside the pipe by means of a tool moving in the pipe
F16L0055165000 | a pipe being inserted in the damaged section
F16L0055168000 | from outside the pipe (specially adapted for bends, branch units, branching pipes, or the like F16L0055179000)
F16L0055170000 | by means of rings, bands or sleeves pressed against the outside surface of the pipe or hose
F16L0055172000 | the ring, band or sleeve being tightened by a tangentially arranged threaded pin and a nut
F16L0055175000 | by using materials which fill a space around the pipe before hardening
F16L0055178000 | by clamping an outer gasket against a joint with sleeve or socket
F16L0055179000 | specially adapted for bends, branch units, branching pipes or the like
F16L0055180000 | Appliances for use in repairing pipes (F16L0055100000 takes precedence)
F16L0055240000 | Preventing accumulation of dirt or other matter in pipes, e.g. by traps, by strainers
F16L0055260000 | Pigs or moles, i.e. devices movable in a pipe or conduit with or without self-contained propulsion means
F16L0055280000 | Constructional aspects
F16L0055300000 | of the propulsion means, e.g. towed by cables
F16L0055320000 | being self-contained
F16L0055340000 | the pig or mole being moved step by step
F16L0055360000 | jet driven
F16L0055380000 | driven by fluid pressure
F16L0055400000 | of the body
F16L0055420000 | gelled or degradable
F16L0055440000 | expandable
F16L0055460000 | Launching or retrieval of pigs or moles
F16L0055480000 | Indicating the position of the pig or mole in the pipe or conduit
F16L0057000000 | Protection of pipes or objects of similar shape against external or internal damage or wear (supporting of pipes inside other pipes or sleeves F16L0007000000; used in connection with end fittings of hoses F16L0035000000; protection of pipes or pipe fittings against corrosion or incrustation F16L0058000000; protection thereof during transport B65D0059000000)
F16L0057020000 | against cracking or buckling
F16L0057040000 | against fire or other external sources of extreme heat
F16L0057060000 | against wear (F16L0057040000 takes precedence)
F16L0058000000 | Protection of pipes or pipe fittings against corrosion or incrustation (compound tubes F16L0009140000)
F16L0058020000 | by means of internal or external coatings
F16L0058040000 | Coatings characterised by the materials used (F16L0058160000 takes precedence)
F16L0058060000 | by cement, concrete, or the like
F16L0058080000 | by metal
F16L0058100000 | by rubber or plastics
F16L0058120000 | by tar or bitumen
F16L0058140000 | by ceramic or vitreous materials
F16L0058160000 | the coating being in the form of a bandage
F16L0058180000 | specially adapted for pipe fittings
F16L0059000000 | Thermal insulation in general
F16L0059020000 | Shape or form of insulating materials, with or without coverings integral with the insulating materials (chemical aspects, see the relevant classes)
F16L0059040000 | Arrangements using dry fillers, e.g. using slag wool
F16L0059050000 | in prefabricated shells or covers
F16L0059060000 | Arrangements using an air layer or vacuum
F16L0059065000 | using vacuum (F16L0059075000 takes precedence)
F16L0059070000 | the air layer being enclosed by one or more layers of insulation
F16L0059075000 | the air layer or the vacuum being delimited by longitudinal channels distributed around the circumference of a tube
F16L0059080000 | Means for preventing radiation, e.g. with metal foil
F16L0059100000 | Bandages or covers for the protection of the insulation, e.g. against the influence of the environment or against mechanical damage (integral with insulating materials F16L0059020000)
F16L0059110000 | Rigid covers for elbows
F16L0059120000 | Arrangements for supporting insulation from the wall or body insulated, e.g. by means of spacers between pipe and heat-insulating material; Arrangements specially adapted for supporting insulated bodies
F16L0059125000 | Helical spacers
F16L0059130000 | Resilient supports
F16L0059135000 | Hangers or supports specially adapted for insulated pipes
F16L0059140000 | Arrangements for the insulation of pipes or pipe systems (F16L0059020000-F16L0059120000 take precedence)
F16L0059147000 | the insulation being located inwardly of the outer surface of the pipe
F16L0059150000 | for underground pipes
F16L0059153000 | for flexible pipes
F16L0059160000 | Arrangements specially adapted to local requirements at flanges, junctions, valves, or the like
F16L0059180000 | adapted for joints
F16L0059200000 | for non-disconnectable joints
F16L0059210000 | adapted for expansion-compensation devices
F16L0059220000 | adapted for bends
F16L0101000000 | Indexing scheme associated with groups F16L0055260000-F16L0055480000, relating to uses and applications of pigs or moles.
F16L0101000000 | Uses or applications of pigs or moles
F16L0101100000 | Treating the inside of pipes
F16L0101120000 | Cleaning
F16L0101140000 | Drying
F16L0101160000 | Coating by application of fluent materials, e.g. painting
F16L0101180000 | Lining other than coating
F16L0101200000 | Expelling gases or fluids
F16L0101300000 | Inspecting, measuring or testing
F16L0101400000 | Separating transported fluids
F16L0101500000 | Pulling cables or the like
F16L0101600000 | Stopping leaks
F16L0101700000 | Drill-well operations
F16M | FRAMES, CASINGS OR BEDS OF ENGINES, MACHINES OR APPARATUS, NOT SPECIFIC TO ENGINES, MACHINES OR APPARATUS PROVIDED FOR ELSEWHERE; STANDS; SUPPORTS
F16M0001000000 | Frames or casings of engines, machines, or apparatus; Frames serving as machinery beds
F16M0001020000 | for reciprocating engines or similar machines
F16M0001021000 | for housing crankshafts
F16M0001022000 | of tunnel type, i.e. wherein the crankshaft can only be introduced axially (for engines or machines with star-shaped cylinder arrangement F16M0001023000)
F16M0001023000 | specially adapted for engines or machines with star-shaped cylinder arrangement
F16M0001024000 | facilitating assembly of power-transmitting parts of engines or machines, e.g. of connecting-rods
F16M0001025000 | Assembling bearings in casings, e.g. having anchor bolts
F16M0001026000 | for housing movable engine or machine parts other than crankshafts, e.g. valve-gear housings
F16M0001040000 | for rotary engines or similar machines
F16M0001080000 | characterised by being built-up of sheet material or welded parts
F16M0003000000 | Portable or wheeled frames or beds, e.g. for emergency power-supply aggregates, compressor sets (construction of vehicles in general B60-B62)
F16M0005000000 | Engine beds, i.e. means for supporting engines or machines on foundations
F16M0007000000 | Details of attaching or adjusting engine beds, frames, or supporting-legs on foundation or base; Attaching non-moving engine parts, e.g. cylinder blocks (elastic or equivalent mounting for absorbing vibrations F16F, especially F16F0015040000)
F16M0009000000 | Special layout of foundations with respect to machinery to be supported (foundations for machinery E02D0027440000)
F16M0011000000 | Stands or trestles as supports for apparatus or articles placed thereon (without heads F16M0013000000;easels or stands for blackboards or the like A47B0097040000;show-stands A47F0007000000;for workmen E04G0001320000;supporting, suspending for lighting devices F21V0021000000;special modifications for particular apparatus or articles, see the appropriate subclasses)
F16M0011020000 | Heads
F16M0011040000 | Means for attachment of apparatus; Means allowing adjustment of the apparatus relatively to the stand
F16M0011060000 | allowing pivoting
F16M0011080000 | around a vertical axis
F16M0011100000 | around a horizontal axis
F16M0011120000 | in more than one direction
F16M0011140000 | with ball-joint (ball-jointed hinges F16C0011060000)
F16M0011160000 | Details concerning attachment of head-supporting legs, with or without actuation of locking members therefor
F16M0011180000 | with mechanism for moving the apparatus relatively to the stand
F16M0011200000 | Undercarriages with or without wheels
F16M0011220000 | with approximately constant height, e.g. with constant length of column or of legs (F16M0011420000 takes precedence)
F16M0011240000 | changeable in height or length of legs, also for transport only (F16M0011420000 takes precedence)
F16M0011260000 | by telescoping, with or without folding (details concerning the constructional features of telescoping parts only F16B0007100000)
F16M0011280000 | Undercarriages for supports with one single telescoping pillar
F16M0011300000 | with co-moving side-struts
F16M0011320000 | Undercarriages for supports with three or more telescoping legs
F16M0011340000 | Members limiting spreading of legs
F16M0011360000 | Members preventing slipping of the feet
F16M0011380000 | by folding
F16M0011400000 | by means of coilable or bendable legs
F16M0011420000 | with arrangement for propelling the support
F16M0013000000 | Other supports for positioning apparatus or articles (heads thereof F16M0011020000;adapted to be stuck in the ground A45F0003440000); Means for steadying hand-held apparatus or articles
F16M0013020000 | for supporting on, or attaching to, an object, e.g. tree, gate, window-frame, cycle
F16M0013040000 | for supporting on, or holding steady relative to, a person, e.g. by chains
F16M0013060000 | also serviceable for other purposes, e.g. to be used as spade, chair, ski-stick
F16M0013080000 | for use as a walking-cane
F16N | LUBRICATING
F16N0001000000 | Lubrication devices or arrangements for oil or grease
F16N0001000000 | Constructional modifications of parts of machines or apparatus for the purpose of lubrication
F16N0003000000 | Devices for supplying lubricant by manual action
F16N0003020000 | delivering oil
F16N0003040000 | Oil cans; Oil syringes
F16N0003060000 | delivering on squeezing
F16N0003080000 | incorporating a piston-pump
F16N0003100000 | delivering grease
F16N0003120000 | Grease guns
F16N0005000000 | Apparatus with hand-positioned nozzle supplied with lubricant under pressure (F16N0003000000 takes precedence)
F16N0005020000 | Nozzles or nozzle-valve arrangements therefor, e.g. high-pressure grease guns
F16N0007000000 | Arrangements for supplying oil or unspecified lubricant from a stationary reservoir or the equivalent in or on the machine or member to be lubricated
F16N0007020000 | with gravity feed or drip lubrication
F16N0007040000 | with oil flow promoted by vibration
F16N0007060000 | Arrangements in which the droplets are visible
F16N0007080000 | controlled by means of the temperature of the member to be lubricated
F16N0007100000 | incorporating manually-operated control means, e.g. spindles
F16N0007120000 | with feed by capillary action, e.g. by wicks
F16N0007140000 | the lubricant being conveyed from the reservoir by mechanical means (by pumping devices F16N0007360000, F16N0007380000)
F16N0007160000 | the oil being carried up by a lifting device
F16N0007180000 | with one or more feed members fixed on a shaft
F16N0007200000 | with one or more members moving around the shaft to be lubricated
F16N0007220000 | shaped as rings
F16N0007240000 | with discs, rollers, belts, or the like contacting the shaft to be lubricated
F16N0007260000 | Splash lubrication
F16N0007280000 | Dip lubrication
F16N0007300000 | the oil being fed or carried along by another fluid
F16N0007320000 | Mist lubrication
F16N0007340000 | Atomising devices for oil
F16N0007360000 | with feed by pumping action of the member to be lubricated or of a shaft of the machine; Centrifugal lubrication
F16N0007380000 | with a separate pump; Central lubrication systems
F16N0007400000 | in a closed circulation system
F16N0009000000 | Arrangements for supplying oil or unspecified lubricant from a moving reservoir or the equivalent (also usable with a stationary reservoir F16N0007000000)
F16N0009020000 | with reservoir on or in a rotary member
F16N0009040000 | with reservoir on or in a reciprocating, rocking, or swinging member
F16N0011000000 | Arrangements for supplying grease from a stationary reservoir or the equivalent in or on the machine or member to be lubricated; Grease cups
F16N0011020000 | Hand-actuated grease cups, e.g. Stauffer cups
F16N0011040000 | Spring-loaded devices
F16N0011060000 | Weight-loaded devices
F16N0011080000 | with mechanical drive, other than directly by springs or weights (lubricating-pumps F16N0013000000)
F16N0011100000 | by pressure of another fluid
F16N0011120000 | by centrifugal action
F16N0013000000 | Lubricating-pumps (oil cans with pump F16N0003080000)
F16N0013020000 | with reciprocating piston (pumps with distributing equipment F16N0013220000)
F16N0013040000 | Adjustable reciprocating pumps
F16N0013060000 | Actuation of lubricating-pumps
F16N0013080000 | by hand
F16N0013100000 | with mechanical drive (F16N0013180000 takes precedence)
F16N0013120000 | with ratchet
F16N0013140000 | with cam or wobble-plate on shaft parallel to the pump cylinder or cylinders
F16N0013160000 | with fluid drive
F16N0013180000 | relative movement of pump parts being produced by inertia of one of the parts or of a driving member
F16N0013200000 | Rotary pumps (with distributing equipment F16N0013220000)
F16N0013220000 | with distributing equipment
F16N0015000000 | Lubrication with substances other than oil or grease; Lubrication characterised by the use of particular lubricants in particular apparatus or conditions (F16N0017000000 takes precedence;lubricating compositions, selection of particular substances as lubricants in general C10M;lubrication specially adapted to machines or apparatus provided for in a single other class, see the relevant class for the machine or apparatus)
F16N0015020000 | with graphite or graphite-containing compositions
F16N0015040000 | with water
F16N0017000000 | Lubrication of machines or apparatus working under extreme conditions (additives to lubricating oil or lubricating grease C10M)
F16N0017020000 | at high temperature
F16N0017040000 | at low temperature
F16N0017060000 | in vacuum or under reduced pressure (of rotary anodes of X-ray tubes H01J0035100000)
F16N0019000000 | Details of lubricators or lubrication systems
F16N0019000000 | Lubricant containers for use in lubricators or lubrication systems
F16N0021000000 | Conduits; Junctions; Fittings for lubrication apertures
F16N0021020000 | Lubricating nipples
F16N0021040000 | Nozzles for connection of lubricating equipment to nipples
F16N0021060000 | Covering members for nipples, conduits, or apertures
F16N0023000000 | Special adaptations of check valves
F16N0025000000 | Distributing equipment (combined with oil pump F16N0013220000)
F16N0025020000 | with reciprocating distributing slide valve
F16N0025040000 | with rotary distributing member
F16N0027000000 | Proportioning devices
F16N0027020000 | Gating equipment
F16N0029000000 | Special means in lubricating arrangements or systems providing for the indication or detection of undesired conditions; Use of devices responsive to conditions in lubricating arrangements or systems (constructions of apparatus outside the lubricating arrangements or systems, see the relevant classes)
F16N0029020000 | for influencing the supply of lubricant
F16N0029040000 | enabling a warning to be given; enabling moving parts to be stopped
F16N0031000000 | Means for collecting, retaining, or draining-off lubricant in or on machines or apparatus
F16N0031020000 | Oil catchers; Oil wipers (oil-scraping rings for pistons F16J0009200000)
F16N0033000000 | Mechanical arrangements for cleaning lubricating equipment; Special racks or the like for use in draining lubricant from machine parts
F16N0035000000 | Care of lubricants
F16N0035000000 | Storage of lubricants in engine-rooms or the like
F16N0037000000 | Equipment for transferring lubricant from one container to another
F16N0037020000 | for filling grease guns
F16N0039000000 | Arrangements for conditioning of lubricants in the lubricating system (cleaning of lubricating oil, lubricating compositions C10M)
F16N0039020000 | by cooling
F16N0039040000 | by heating
F16N0039060000 | by filtration
F16N0039080000 | by diluting, e.g. by addition of fuel
F16N0099000000 | Subject matter not provided for in other groups of this subclass
F16P | SAFETY DEVICES IN GENERAL
F16P0001000000 | Devices protecting or preventing injuries to people
F16P0001000000 | Safety devices independent of the control or operation of any machine (protective devices for the eyes or ears, worn on the body or carried in the hand, A61F0009000000, A61F0011000000)
F16P0001020000 | Fixed screens or hoods
F16P0001040000 | Screens or hoods rotating with rotary shafts
F16P0001060000 | specially designed for welding
F16P0003000000 | Safety devices acting in conjunction with the control or operation of a machine; Control arrangements requiring the simultaneous use of two or more parts of the body (F16P0005000000 takes precedence)
F16P0003020000 | Screens or other safety members moving in synchronism with members which move to and fro
F16P0003040000 | for machines with parts which approach one another during operation, e.g. for stamping presses
F16P0003060000 | in which body parts of the operator are removed from the danger zone on approach of the machine parts
F16P0003080000 | in connection with the locking of doors, covers, guards, or like members giving access to moving machine parts
F16P0003100000 | in which the operation of locking the door or other member causes the machine to start
F16P0003120000 | with means, e.g. feelers, which in case of the presence of a body part of a person in or near the danger zone influence the control or operation of the machine (F16P0003080000 takes precedence)
F16P0003140000 | the means being photocells or other devices sensitive without mechanical contact
F16P0003160000 | with feeling members moved by the machine
F16P0003180000 | Control arrangements requiring the use of both hands
F16P0003200000 | for electric control systems
F16P0003220000 | for hydraulic or pneumatic control systems
F16P0003240000 | for mechanical controls
F16P0005000000 | Emergency means for rendering ineffective a coupling conveying reciprocating movement if the motion of the driven part is prematurely resisted
F16P0007000000 | Emergency devices preventing damage to a machine or apparatus (F16P0001000000, F16P0003000000, F16P0005000000 take precedence;indicating means, see the appropriate classes)
F16P0007020000 | by causing the machine to stop on the occurrence of dangerous conditions therein (devices in bearings affected by abnormal conditions F16C)
F16S | CONSTRUCTIONAL ELEMENTS IN GENERAL; STRUCTURES BUILT-UP FROM SUCH ELEMENTS, IN GENERAL
F16S0001000000 | Sheets, panels, or other members of similar proportions; Constructions comprising assemblies of such members (built-up gratings F16S0003000000;layered products B32B)
F16S0001020000 | designed for being secured together edge to edge, e.g. at an angle; Assemblies thereof
F16S0001040000 | produced by deforming or otherwise working a flat sheet (honeycomb or other core members for layered products B32B0003000000, e.g. B32B0003120000, B32B0003240000, B32B0003260000)
F16S0001060000 | by deforming only
F16S0001080000 | by cutting or perforating, with or without deformation
F16S0001100000 | Composite members, e.g. with ribs or flanges attached (F16S0001020000 takes precedence)
F16S0001120000 | of substantial thickness, e.g. with varying thickness, with channels
F16S0001140000 | Assemblies of such members with members of forms covered by group F16S0003000000 or F16S0005000000 (such other members being for jointing only F16S0001020000)
F16S0003000000 | Elongated members, e.g. profiled members; Assemblies thereof; Gratings or grilles (gratings or grilles formed from a sheet or the like F16S0001000000, particularly F16S0001080000;frames for doors, windows or the like E06B0001000000, E06B0003000000)
F16S0003020000 | composed of two or more elongated members secured together side by side
F16S0003040000 | designed for being joined to similar members in various relative positions
F16S0003060000 | Assemblies of elongated members (F16S0003020000, F16S0003040000 take precedence)
F16S0003080000 | forming frameworks, e.g. gratings
F16S0005000000 | Other constructional members not restricted to an application fully provided for in a single class
F16T | STEAM TRAPS OR LIKE APPARATUS FOR DRAINING-OFF LIQUIDS FROM ENCLOSURES PREDOMINANTLY CONTAINING GASES OR VAPOURS
F16T0001000000 | Steam traps or like apparatus for draining-off liquids from enclosures predominantly containing gases or vapours, e.g. gas lines, steam lines, containers
F16T0001020000 | with valves controlled thermally
F16T0001040000 | by expansion rods
F16T0001060000 | by expansion tubes
F16T0001080000 | by bimetallic strips or plates
F16T0001100000 | by thermally-expansible liquids
F16T0001120000 | with valves controlled by excess or release of pressure
F16T0001140000 | involving a piston, diaphragm, or bellows, e.g. displaceable under pressure of incoming condensate
F16T0001160000 | involving a high-pressure chamber and a low-pressure chamber communicating with one another, i.e. thermodynamic steam chambers
F16T0001180000 | involving a vacuum chamber
F16T0001200000 | with valves controlled by floats
F16T0001220000 | of closed-hollow-body type
F16T0001240000 | using levers
F16T0001260000 | of upright-open-bucket type
F16T0001280000 | using levers
F16T0001300000 | of inverted-open-bucket type; of bell type
F16T0001320000 | of rocking or tilting type
F16T0001340000 | without moving parts other than hand valves, e.g. labyrinth type
F16T0001360000 | specially adapted for steam lines of low pressure
F16T0001380000 | Component parts; Accessories
F16T0001400000 | Actuating mechanisms of ball valves
F16T0001420000 | Actuating mechanisms of slide valves
F16T0001450000 | Means for venting or aerating (separate devices therefor F16K0024000000)
F16T0001480000 | Monitoring arrangements for inspecting, e.g. flow of steam and steam condensate
F17 | STORING OR DISTRIBUTING GASES OR LIQUIDS
F17B | GAS-HOLDERS OF VARIABLE CAPACITY (self-acting gas cut-off devices A47J0027620000, G05D;flame traps A62C0004000000;gas mixers B01F, F16K0011000000, G05D0011000000;construction or assembling of bulk storage containers employing civil-engineering techniques E04H0007000000;gas compressors F04;valves F16K;damping pulsations in valves or pipes F16K, F16L;pipes F16L;stopping devices for gas mains F16L0055100000;vessels adapted for storing compressed, liquefied, or solidified gases F17C;gas distribution systems F17D0001040000;detecting leakage F17D0005020000, G01M;supervising or alarm devices F17D0005020000, G08B;control of combustion in burners F23N;gas flow or pressure regulators G05D)
F17B0001000000 | Gas-holders of variable capacity (large containers in general B65D0088000000;storing fluids in natural or artificial cavities or chambers in the earth B65G0005000000)
F17B0001007000 | with telescopically movable ring-shaped parts (F17B0001100000 takes precedence;sealing of rings F17B0001040000)
F17B0001013000 | with movables discs (F17B0001100000 takes precedence;sealing of discs F17B0001040000)
F17B0001020000 | Details
F17B0001040000 | Sealing devices for sliding parts (in general F16J0015000000)
F17B0001060000 | using sealing liquids
F17B0001080000 | using resilient materials for packing, e.g. leather
F17B0001100000 | Guiding moving parts
F17B0001120000 | Gas admission or discharge arrangements
F17B0001140000 | Safety devices, e.g. prevention of excess pressure
F17B0001160000 | of wet type
F17B0001180000 | bell-shaped
F17B0001200000 | telescopic
F17B0001220000 | spirally-guided
F17B0001240000 | of dry type
F17B0001260000 | with flexible walls, e.g. bellows (connection of valves to inflatable elastic bodies B60C0029000000)
F17C | VESSELS FOR CONTAINING OR STORING COMPRESSED, LIQUEFIED, OR SOLIDIFIED GASES; FIXED-CAPACITY GAS-HOLDERS; FILLING VESSELS WITH, OR DISCHARGING FROM VESSELS, COMPRESSED, LIQUEFIED, OR SOLIDIFIED GASES (storing fluids in natural or artificial cavities or chambers in the earth B65G0005000000;construction or assembling of bulk storage containers employing civil-engineering techniques E04H0007000000;variable-capacity gas-holders F17B;liquefaction or refrigeration machines, plants, or systems F25)
F17C0001000000 | Pressure vessels, e.g. gas cylinder, gas tank, replaceable cartridge (pressurised apparatus for purposes other than storage, see the relevant subclasses such as A62C, B05B;associated with vehicles, see the appropriate subclass of classes B60-B64;pressure vessels in general F16J0012000000)
F17C0001020000 | involving reinforcing arrangements
F17C0001040000 | Protecting sheatings
F17C0001060000 | built-up from wound-on bands or filamentary material, e.g. wires
F17C0001080000 | Integral reinforcements, e.g. ribs
F17C0001100000 | with provision for protection against corrosion, e.g. due to gaseous acid (inhibiting corrosion of metallic material or incrustation in general C23F)
F17C0001120000 | with provision for thermal insulation (thermal insulation in general F16L0059000000)
F17C0001140000 | constructed of aluminium; constructed of non-magnetic steel
F17C0001160000 | constructed of plastics materials
F17C0003000000 | Vessels not under pressure
F17C0003020000 | with provision for thermal insulation (thermal insulation in general F16L0059000000)
F17C0003040000 | by insulating layers (F17C0003080000 takes precedence)
F17C0003060000 | on the inner surface, i.e. in contact with the stored fluid
F17C0003080000 | by vacuum spaces, e.g. Dewar flask (for household use A47J0041020000)
F17C0003100000 | by liquid-circulating or vapour-circulating jackets
F17C0003120000 | with provision for protection against corrosion, e.g. due to gaseous acid (protection against corrosion in general C23F)
F17C0005000000 | Methods or apparatus for filling pressure vessels with liquefied, solidified, or compressed gases (adding propellants to aerosol containers B65B0031000000)
F17C0005020000 | for filling with liquefied gases
F17C0005040000 | requiring the use of refrigeration, e.g. filling with helium or hydrogen
F17C0005060000 | for filling with compressed gases
F17C0006000000 | Methods or apparatus for filling vessels not under pressure with liquefied or solidified gases
F17C0007000000 | Methods or apparatus for discharging liquefied, solidified, or compressed gases from pressure vessels, not covered by another subclass
F17C0007020000 | Discharging liquefied gases
F17C0007040000 | with change of state, e.g. vaporisation
F17C0009000000 | Methods or apparatus for discharging liquefied or solidified gases from vessels not under pressure
F17C0009020000 | with change of state, e.g. vaporisation
F17C0009040000 | Recovery of thermal energy
F17C0011000000 | Use of gas-solvents or gas-sorbents in vessels
F17C0013000000 | Details of vessels or of the filling or discharging of vessels
F17C0013020000 | Special adaptations of indicating, measuring, or monitoring equipment (measuring in general G01)
F17C0013040000 | Arrangement or mounting of valves (valves per seF16K)
F17C0013060000 | Closures, e.g. cap, breakable member (closures for containers in general B65D)
F17C0013080000 | Mounting arrangements for vessels
F17C0013100000 | Arrangements for preventing freezing
F17C0013120000 | Arrangements or mounting of devices for preventing or minimising the effect of explosion (flame traps A62C0004000000)
F17D | PIPE-LINE SYSTEMS; PIPE-LINES (distributing water E03B;pumps or compressors F04;fluid dynamics F15D;valves or the like F16K;pipes, laying pipes, supports, joints, branches, repairing, work on the entire line, accessories F16L;steam traps or the like F16T;fluid-pressure electric cables H01B0009060000)
F17D0001000000 | Pipe-line systems (conveying articles or materials through a pipe-line by means of a fluid carrier B65G0051000000, B65G0053000000;dispensing, delivering or transferring liquids B67D;apparatus or devices for transferring liquids from bulk storage containers or reservoirs into vehicles or into portable containers, e.g. for retail sale purposes, B67D0007000000;conveying material which has been excavated by a dredger or soil shifter through a pipe-line E02F0007100000;sewer pipe-line systems E03F0003000000;thermal insulation of pipe-lines F16L0059000000;central heating systems F24D)
F17D0001020000 | for gases or vapours
F17D0001040000 | for distribution of gas
F17D0001050000 | Preventing freezing (by heating F16L0053000000)
F17D0001060000 | for steam
F17D0001065000 | Arrangements for producing propulsion of gases or vapours
F17D0001070000 | by compression
F17D0001075000 | by mere expansion from an initial pressure level, e.g. by arrangement of a flow-control valve
F17D0001080000 | for liquids or viscous products (water-main or service pipe systems E03B0007040000;domestic hot-water supply systems F24D0017000000)
F17D0001120000 | Conveying liquids or viscous products by pressure of another fluid
F17D0001130000 | Conveying liquids or viscous products by gravity
F17D0001140000 | Conveying liquids or viscous products by pumping
F17D0001160000 | Facilitating the conveyance of liquids or effecting the conveyance of viscous products by modification of their viscosity
F17D0001170000 | by mixing with another liquid
F17D0001180000 | by heating
F17D0001200000 | Arrangements or systems of devices for influencing or altering dynamic characteristics of the systems, e.g. for damping pulsations caused by opening or closing of valves (fluid dynamics F15D;damping pulsations in fluids in pipes in general F16L0055040000)
F17D0003000000 | Arrangements for supervising or controlling working operations
F17D0003010000 | for controlling, signalling, or supervising the conveyance of a product
F17D0003030000 | for controlling, signalling, or supervising the conveyance of several different products following one another in the same conduit, e.g. for switching from one receiving tank to another
F17D0003050000 | the different products not being separated (separation of contaminants by distillation B01D0003000000)
F17D0003080000 | the different products being separated by "go-devils", e.g. spheres (cleaning devices moved along the inside of pipe-lines by a fluid B08B0009053000)
F17D0003100000 | for taking out the product in the line (investigating or analysing materials by determinating their chemical or physical properties G01N)
F17D0003120000 | for injecting a composition into the line
F17D0003140000 | for eliminating water (separation of liquids B01D, e.g. B01D0017000000;separation of gases or vapours B01D0053000000)
F17D0003160000 | for eliminating particles in suspension (from liquids by sedimentation B01D0021000000;separation by filtration or otherwise B01D0024000000-B01D0051000000;centrifugal apparatus B04)
F17D0003180000 | for measuring the quantity of conveyed product (measuring volume or volume flow, in general G01F)
F17D0005000000 | Protection or supervision of installations (arrangements for protecting foundations E02D0031000000;protecting pipes from damage or internal or external wear F16L0057000000, against corrosion or scale F16L0058000000;investigation of the fluid-tightness of structures G01M0003000000)
F17D0005020000 | Preventing, monitoring, or locating loss
F17D0005040000 | by means of a signalling fluid enclosed in a double wall
F17D0005060000 | using electric or acoustic means
F17D0005080000 | Protection of installations or persons from the effects of high voltage induced in the pipe-line (emergency protective circuit arrangements H02H)
F21 | LIGHTING
F21H | INCANDESCENT MANTLES; OTHER INCANDESCENT BODIES HEATED BY COMBUSTION
F21H0001000000 | Incandescent mantles; Selection of imbibition liquids therefor
F21H0001020000 | characterised by the material thereof
F21H0003000000 | Manufacturing incandescent mantles; Treatment prior to use, e.g. burning-off; Machines for manufacturing
F21H0005000000 | Solid incandescent bodies (incandescent mantles F21H0001000000)
F21H0007000000 | Other incandescent bodies
F21K | NON-ELECTRIC LIGHT SOURCES USING LUMINESCENCE; LIGHT SOURCES USING ELECTROCHEMILUMINESCENCE; LIGHT SOURCES USING CHARGES OF COMBUSTIBLE MATERIAL; LIGHT SOURCES USING SEMICONDUCTOR DEVICES AS LIGHT-GENERATING ELEMENTS; LIGHT SOURCES NOT OTHERWISE PROVIDED FOR
F21K0002000000 | Non-electric light sources using luminescence (using excitation by radioactivity G21H0003020000, H01J0065060000, H01J0065080000;using excitation by an external electromagnetic field or by external corpuscular radiation H01J0065040000); Light sources using electrochemiluminescence
F21K0002040000 | using triboluminescence; using thermoluminescence
F21K0002060000 | using chemiluminescence
F21K0002080000 | activated by an electric field, i.e. electrochemiluminescence
F21K0005000000 | Light sources using charges of combustible material, e.g. illuminating flash devices
F21K0005040000 | Plural charges, e.g. associated for sequential ignition (F21K0005060000, F21K0005120000 take precedence)
F21K0005060000 | Charge containment
F21K0005080000 | Charge held in non-disrupting container, e.g. photo-flash bulb
F21K0005100000 | bearing a coating
F21K0005120000 | Charge ignition
F21K0005140000 | percussive
F21K0005160000 | electrical (circuit arrangements H05B0046000000)
F21K0005180000 | Electrically-ignited primers
F21K0005200000 | Charge feeding means
F21K0005220000 | Protective light shields
F21K0009000000 | Light sources using semiconductor devices as light-generating elements, e.g. using light-emitting diodes [LED] or lasers
F21K0009200000 | Light sources comprising attachment means
F21K0009230000 | Retrofit light sources for lighting devices with a single fitting for each light source, e.g. for substitution of incandescent lamps with bayonet or threaded fittings
F21K0009232000 | specially adapted for generating an essentially omnidirectional light distribution, e.g. with a glass bulb
F21K0009233000 | specially adapted for generating a spot light distribution, e.g. for substitution of reflector lamps
F21K0009235000 | Details of bases or caps, i.e. the parts that connect the light source to a fitting; Arrangement of components within bases or caps (F21K0009238000 takes precedence)
F21K0009237000 | Details of housings or cases, i.e. the parts between the light-generating element and the bases; Arrangement of components within housings or cases (F21K0009238000 takes precedence)
F21K0009238000 | Arrangement or mounting of circuit elements integrated in the light source
F21K0009270000 | Retrofit light sources for lighting devices with two fittings for each light source, e.g. for substitution of fluorescent tubes
F21K0009272000 | Details of end parts, i.e. the parts that connect the light source to a fitting; Arrangement of components within end parts (F21K0009278000 takes precedence)
F21K0009275000 | Details of bases or housings, i.e. the parts between the light-generating element and the end caps; Arrangement of components within bases or housings (F21K0009278000 takes precedence)
F21K0009278000 | Arrangement or mounting of circuit elements integrated in the light source
F21K0009600000 | Optical arrangements integrated in the light source, e.g. for improving the colour rendering index or the light extraction
F21K0009610000 | using light guides
F21K0009620000 | using mixing chambers, e.g. housings with reflective walls
F21K0009640000 | using wavelength conversion means distinct or spaced from the light-generating element, e.g. a remote phosphor layer
F21K0009650000 | specially adapted for changing the characteristics or the distribution of the light, e.g. by adjustment of parts
F21K0009660000 | Details of globes or covers forming part of the light source
F21K0009680000 | Details of reflectors forming part of the light source
F21K0009690000 | Details of refractors forming part of the light source
F21K0009900000 | Methods of manufacture
F21K0099000000 | Subject matter not provided for in other groups of this subclass
F21L | LIGHTING DEVICES OR SYSTEMS THEREOF, BEING PORTABLE OR SPECIALLY ADAPTED FOR TRANSPORTATION
F21L0002000000 | Systems of electric lighting devices (systems employing both electric and non-electric light sources or exchangeable light sources F21L0027000000)
F21L0004000000 | Electric lighting devices with self-contained electric batteries or cells
F21L0004020000 | characterised by provision of two or more light sources
F21L0004040000 | characterised by provision of a light source housing portion adjustably fixed to the remainder of the device
F21L0004060000 | with light source coupled to the remainder of the device solely by cable
F21L0004080000 | characterised by means for in situ recharging of the batteries or cells
F21L0013000000 | Electric lighting devices with built-in electric generators (with solar cells F21L0004000000)
F21L0013020000 | with fluid drive
F21L0013040000 | actuated by hand
F21L0013060000 | with mechanical drive, e.g. spring
F21L0013080000 | by reciprocating pusher actuated by hand
F21L0014000000 | Electric lighting devices without a self-contained power source, e.g. for mains connection
F21L0014020000 | capable of hand-held use, e.g. inspection lamps
F21L0014040000 | carried on wheeled supports
F21L0017000000 | Non-electric torches; Non-electric flares
F21L0019000000 | Lanterns, e.g. hurricane lamps or candle lamps
F21L0021000000 | Non-electric pocket-lamps, e.g. lamps producing sparks
F21L0023000000 | Non-electric hand-lamps for miners
F21L0026000000 | Non-electric portable lighting devices, or systems thereof, not provided for in groups F21L0017000000-F21L0023000000
F21L0027000000 | Lighting devices or systems, employing combinations of electric and non-electric light sources; Replacing or exchanging electric light sources with non-electric light sources or vice versa in lighting devices or systems
F21S | NON-PORTABLE LIGHTING DEVICES; SYSTEMS THEREOF; VEHICLE LIGHTING DEVICES SPECIALLY ADAPTED FOR VEHICLE EXTERIORS
F21S0002000000 | Systems of lighting devices, not provided for in main groups F21S0004000000-F21S0010000000 or F21S0019000000, e.g. of modular construction
F21S0004000000 | Lighting devices or systems using a string or strip of light sources
F21S0004100000 | with light sources attached to loose electric cables, e.g. Christmas tree lights
F21S0004150000 | the cables forming a grid, net or web structure
F21S0004200000 | with light sources held by or within elongate supports
F21S0004220000 | flexible or deformable, e.g. into a curved shape
F21S0004240000 | of ribbon or tape form, e.g. LED tapes
F21S0004260000 | of rope form, e.g. LED lighting ropes, or of tubular form
F21S0004280000 | rigid, e.g. LED bars
F21S0006000000 | Lighting devices intended to be free-standing (F21S0009000000, F21S0010000000 take precedence)
F21S0008000000 | Lighting devices intended for fixed installation (F21S0009000000, F21S0010000000 take precedence;using a string or strip of light sources F21S0004000000)
F21S0008020000 | of recess-mounted type, e.g. downlighters (specially adapted for vehicle exteriors F21S0041000000-F21S0045000000)
F21S0008040000 | intended only for mounting on a ceiling or like overhead structure (F21S0008020000 takes precedence)
F21S0008060000 | by suspension
F21S0008080000 | with a standard
F21S0009000000 | Lighting devices with a built-in power supply; Systems employing lighting devices with a built-in power supply
F21S0009020000 | the power supply being a battery or accumulator
F21S0009030000 | rechargeable by exposure to light
F21S0009040000 | the power supply being a generator
F21S0010000000 | Lighting devices or systems producing a varying lighting effect
F21S0010020000 | changing colours (F21S0010040000 takes precedence)
F21S0010040000 | simulating flames
F21S0010060000 | flashing, e.g. with rotating reflector or light source
F21S0011000000 | Non-electric lighting devices or systems using daylight
F21S0013000000 | Non-electric lighting devices or systems employing a point-like light source; Non-electric lighting devices or systems employing a light source of unspecified shape
F21S0013020000 | Devices intended to be fixed, e.g. ceiling lamp, wall lamp
F21S0013040000 | with a pendant
F21S0013060000 | multi-branched, e.g. chandelier
F21S0013080000 | with suspension from a stretched wire
F21S0013100000 | with a standard, e.g. street lamp
F21S0013120000 | Devices intended to be free-standing, e.g. table lamp, floor lamp
F21S0013140000 | Lighting systems
F21S0015000000 | Non-electric lighting devices or systems employing light sources not covered by main groups F21S0011000000, F21S0013000000 or F21S0019000000
F21S0019000000 | Lighting devices or systems employing combinations of electric and non-electric light sources; Replacing or exchanging electric light sources with non-electric light sources or vice versa
F21S0041000000 | Vehicle lighting devices specially adapted for vehicle exteriors
F21S0041000000 | Illuminating devices specially adapted for vehicle exteriors, e.g. headlamps (reversing lights F21S0043000000)
F21S0041100000 | characterised by the light source
F21S0041120000 | characterised by the type of emitted light
F21S0041125000 | Coloured light
F21S0041130000 | Ultraviolet light; Infrared light
F21S0041135000 | polarised
F21S0041140000 | characterised by the type of light source
F21S0041141000 | Light emitting diodes [LED]
F21S0041143000 | the main emission direction of the LED being parallel to the optical axis of the illuminating device
F21S0041145000 | the main emission direction of the LED being opposite to the main emission direction of the illuminating device
F21S0041147000 | the main emission direction of the LED being angled to the optical axis of the illuminating device
F21S0041148000 | the main emission direction of the LED being perpendicular to the optical axis
F21S0041151000 | arranged in one or more lines
F21S0041153000 | arranged in a matrix
F21S0041155000 | Surface emitters, e.g. organic light emitting diodes [OLED]
F21S0041160000 | Laser light sources
F21S0041162000 | Incandescent light sources, e.g. filament or halogen lamps
F21S0041164000 | having two or more filaments
F21S0041166000 | characterised by the shape of the filament
F21S0041168000 | having a filament arranged transversally to the optical axis of the illuminating device
F21S0041170000 | Discharge light sources
F21S0041172000 | High-intensity discharge light sources
F21S0041173000 | Fluorescent light sources
F21S0041176000 | Light sources where the light is generated by photoluminescent material spaced from a primary light generating element
F21S0041190000 | Attachment of light sources or lamp holders (achieving variable light distribution by movable light sources F21S0041657000)
F21S0041200000 | characterised by refractors, transparent cover plates, light guides or filters
F21S0041240000 | Light guides
F21S0041250000 | Projection lenses
F21S0041255000 | Lenses with a front view of circular or truncated circular outline
F21S0041260000 | Elongate lenses
F21S0041265000 | Composite lenses; Lenses with a patch-like shape
F21S0041270000 | Thick lenses
F21S0041275000 | Lens surfaces, e.g. coatings or surface structures
F21S0041290000 | Attachment thereof (for achieving variable light distribution F21S0041630000)
F21S0041300000 | characterised by reflectors
F21S0041320000 | Optical layout thereof
F21S0041330000 | Multi-surface reflectors, e.g. reflectors with facets or reflectors with portions of different curvature
F21S0041360000 | Combinations of two or more separate reflectors
F21S0041365000 | successively reflecting the light
F21S0041370000 | characterised by their material, surface treatment or coatings
F21S0041390000 | Attachment thereof (achieving variable light distribution by movable reflectors F21S0041675000)
F21S0041400000 | characterised by screens, non-reflecting members, light-shielding members or fixed shades
F21S0041430000 | characterised by the shape thereof
F21S0041470000 | Attachment thereof (achieving variable light distribution by movable screens F21S0041683000)
F21S0041500000 | characterised by aesthetic components not otherwise provided for, e.g. decorative trim, partition walls or covers
F21S0041550000 | Attachment thereof
F21S0041600000 | characterised by a variable light distribution
F21S0041620000 | for adaptation between right-hand and left-hand traffic
F21S0041630000 | by acting on refractors, filters or transparent cover plates
F21S0041640000 | by changing their light transmissivity, e.g. by liquid crystal or electrochromic devices
F21S0041650000 | by acting on light sources
F21S0041657000 | by moving light sources
F21S0041663000 | by switching light sources (by switching incandescent light sources F21S0041162000)
F21S0041670000 | by acting on reflectors
F21S0041675000 | by moving reflectors
F21S0041680000 | by acting on screens
F21S0041683000 | by moving screens
F21S0041686000 | Blades, i.e. screens moving in a vertical plane
F21S0041689000 | Flaps, i.e. screens pivoting around one of their edges
F21S0041692000 | Shields, i.e. screens not creating an image meant to be projected
F21S0041695000 | Screens rotating around a vertical axis (rotating flaps F21S0041689000)
F21S0041698000 | Shaft-shaped screens rotating along their longitudinal axes
F21S0043000000 | Signalling devices specially adapted for vehicle exteriors, e.g. brake lamps, direction indicator lights or reversing lights
F21S0043100000 | characterised by the light source
F21S0043130000 | characterised by the type of light source
F21S0043140000 | Light emitting diodes [LED]
F21S0043145000 | Surface emitters, e.g. organic light emitting diodes [OLED]
F21S0043150000 | Strips of light sources
F21S0043160000 | Light sources where the light is generated by photoluminescent material spaced from a primary light generating element
F21S0043190000 | Attachment of light sources or lamp holders
F21S0043200000 | characterised by refractors, transparent cover plates, light guides or filters
F21S0043235000 | Light guides
F21S0043236000 | characterised by the shape of the light guide
F21S0043237000 | rod-shaped
F21S0043239000 | plate-shaped
F21S0043241000 | of complex shape
F21S0043242000 | characterised by the emission area
F21S0043243000 | emitting light from one or more of its extremities
F21S0043245000 | emitting light from one or more of its major surfaces
F21S0043247000 | with a single light source being coupled into the light guide
F21S0043249000 | with two or more light sources being coupled into the light guide
F21S0043251000 | the light guides being used to transmit light from remote light sources
F21S0043270000 | Attachment thereof
F21S0043300000 | characterised by reflectors
F21S0043310000 | Optical layout thereof
F21S0043330000 | characterised by their material, surface treatment or coatings
F21S0043370000 | Attachment thereof
F21S0043400000 | characterised by the combination of reflectors and refractors
F21S0043500000 | characterised by aesthetic components not otherwise provided for, e.g. decorative trim, partition walls or covers
F21S0045000000 | Arrangements within vehicle lighting devices specially adapted for vehicle exteriors, for purposes other than emission or distribution of light
F21S0045100000 | Protection of lighting devices (cooling of lighting devices F21S0045400000, waterproofing of lighting devices F21S0045500000)
F21S0045200000 | Promoting gas flow in lighting devices, e.g. directing flow toward the cover glass for demisting (ventilation F21S0045300000; forced cooling F21S0045420000)
F21S0045300000 | Ventilation or drainage of lighting devices
F21S0045330000 | specially adapted for headlamps
F21S0045370000 | specially adapted for signal lamps
F21S0045400000 | Cooling of lighting devices
F21S0045420000 | Forced cooling
F21S0045430000 | using gas
F21S0045435000 | circulating the gas within a closed system
F21S0045460000 | using liquid
F21S0045465000 | from other vehicle cooling systems, e.g. from air-conditioning or engine cooling systems
F21S0045470000 | Passive cooling, e.g. using fins, thermal conductive elements or openings
F21S0045480000 | with means for conducting heat from the inside to the outside of the lighting devices, e.g. with fins on the outer surface of the lighting device
F21S0045490000 | Attachment of the cooling means
F21S0045500000 | Waterproofing
F21S0045600000 | Heating of lighting devices, e.g. for demisting
F21S0045700000 | Prevention of harmful light leakage
F21V | FUNCTIONAL FEATURES OR DETAILS OF LIGHTING DEVICES OR SYSTEMS THEREOF; STRUCTURAL COMBINATIONS OF LIGHTING DEVICES WITH OTHER ARTICLES, NOT OTHERWISE PROVIDED FOR
F21V0001000000 | Shades for light sources
F21V0001020000 | Frames
F21V0001040000 | rigid (F21V0001080000 takes precedence)
F21V0001060000 | foldable or collapsible
F21V0001080000 | adjustable
F21V0001100000 | Rotating shades
F21V0001120000 | Composite shades
F21V0001140000 | Covers for frames; Frameless shades
F21V0001160000 | characterised by the material
F21V0001170000 | the material comprising photoluminescent substances
F21V0001180000 | the material being paper
F21V0001200000 | the material being glass
F21V0001220000 | the material being plastics
F21V0001240000 | the material being metal
F21V0001260000 | Manufacturing shades
F21V0003000000 | Globes; Bowls; Cover glasses (with refracting properties F21V0005000000;with reflecting properties F21V0007000000;characterised by cooling arrangements F21V0029506000)
F21V0003020000 | characterised by the shape
F21V0003040000 | characterised by materials, surface treatments or coatings
F21V0003060000 | characterised by the material
F21V0003080000 | the material comprising photoluminescent substances
F21V0003100000 | characterised by coatings
F21V0003120000 | the coatings comprising photoluminescent substances
F21V0005000000 | Refractors for light sources (characterised by cooling arrangements F21V0029504000)
F21V0005020000 | of prismatic shape (F21V0005040000 takes precedence)
F21V0005040000 | of lens shape
F21V0005060000 | Hanging lustres for chandeliers
F21V0005080000 | producing an asymmetric light distribution
F21V0005100000 | comprising photoluminescent material
F21V0007000000 | Reflectors for light sources (characterised by cooling arrangements F21V0029505000)
F21V0007040000 | Optical design
F21V0007050000 | plane
F21V0007060000 | with parabolic curvature
F21V0007070000 | with hyperbolic curvature
F21V0007080000 | with elliptical curvature
F21V0007090000 | with a combination of different curvatures
F21V0007100000 | Construction
F21V0007160000 | with provision for adjusting the curvature
F21V0007180000 | with provision for folding or collapsing
F21V0007220000 | characterised by materials, surface treatments or coatings, e.g. dichroic reflectors
F21V0007240000 | characterised by the material
F21V0007260000 | the material comprising photoluminescent substances
F21V0007280000 | characterised by coatings
F21V0007300000 | the coatings comprising photoluminescent substances
F21V0008000000 | Use of light guides, e.g. fibre optic devices, in lighting devices or systems
F21V0009000000 | Elements for modifying spectral properties, polarisation or intensity of the light emitted, e.g. filters (coloured shades F21V0001000000; elements characterised by cooling arrangements F21V0029502000)
F21V0009020000 | for simulating daylight (F21V0009040000, F21V0009060000 take precedence)
F21V0009040000 | for filtering out infrared radiation (dichroic reflectors F21V0007220000; using liquid-filled chambers F21V0009120000)
F21V0009060000 | for filtering out ultraviolet radiation
F21V0009080000 | for producing coloured light, e.g. monochromatic; for reducing intensity of light (with provision for controlling the colour F21V0009400000)
F21V0009120000 | with liquid-filled chambers
F21V0009140000 | for producing polarised light
F21V0009200000 | Dichroic filters, i.e. devices operating on the principle of wave interference to pass specific ranges of wavelengths while cancelling others
F21V0009300000 | Elements containing photoluminescent material distinct from or spaced from the light source (shades F21V0001170000; globes, bowls or cover glasses F21V0003080000, F21V0003120000; refractors F21V0005100000;reflectors F21V0007260000, F21V0007300000; elements with provision for controlling spectral properties or intensity F21V0009400000)
F21V0009320000 | characterised by the arrangement of the photoluminescent material
F21V0009350000 | at focal points, e.g. of refractors, lenses, reflectors or arrays of light sources
F21V0009380000 | Combination of two or more photoluminescent elements of different materials
F21V0009400000 | with provision for controlling spectral properties, e.g. colour, or intensity
F21V0009450000 | by adjustment of photoluminescent elements
F21V0011000000 | Screens not covered by groups F21V0001000000, F21V0003000000, F21V0007000000 or F21V0009000000 (characterised by cooling arrangements F21V0029502000)
F21V0011020000 | using parallel laminae or strips, e.g. of Venetian-blind type (F21V0011060000 takes precedence)
F21V0011040000 | adjustable
F21V0011060000 | using crossed laminae or strips; using lattices or honeycombs
F21V0011080000 | using diaphragms containing one or more apertures
F21V0011100000 | of iris type
F21V0011120000 | of slot type
F21V0011140000 | with many small apertures
F21V0011160000 | using sheets without apertures, e.g. fixed
F21V0011180000 | movable, e.g. flaps, slides
F21V0013000000 | Producing particular characteristics or distribution of the light emitted by means of a combination of elements specified in two or more of main groups F21V0001000000-F21V0011000000 (controlling the distribution of the light emitted by adjustment of elements F21V0014000000)
F21V0013020000 | Combinations of only two kinds of elements
F21V0013040000 | the elements being reflectors and refractors
F21V0013060000 | a reflector being rotatable
F21V0013080000 | the elements being filters or photoluminescent elements and reflectors
F21V0013100000 | the elements being reflectors and screens
F21V0013120000 | Combinations of only three kinds of elements
F21V0013140000 | the elements being filters or photoluminescent elements, reflectors and refractors
F21V0014000000 | Controlling the distribution of the light emitted by adjustment of elements (reflectors with provision for adjusting the curvature F21V0007160000; light filters or the like with provision for controlling the colour or intensity F21V0009400000; screens using adjustable parallel laminae or strips F21V0011040000; screens using iris-type diaphragms F21V0011100000; screens using movable sheets without apertures F21V0011180000; adjustable mountings for lighting devices F21V0021140000)
F21V0014020000 | by movement of light sources
F21V0014040000 | by movement of reflectors
F21V0014060000 | by movement of refractors
F21V0014080000 | by movement of screens
F21V0015000000 | Protecting lighting devices from damage (protection from thermal damage F21V0029000000;gas-tight or water-tight arrangements F21V0031000000)
F21V0015010000 | Housings, e.g. material or assembling of housing parts (F21V0015020000 takes precedence)
F21V0015015000 | Devices for covering joints between adjacent lighting devices; End coverings
F21V0015020000 | Cages
F21V0015040000 | Resilient mountings, e.g. shock-absorbers
F21V0017000000 | Fastening of component parts of lighting devices, e.g. shades, globes, refractors, reflectors, filters, screens, grids or protective cages (of light sources or light holders F21V0019000000)
F21V0017020000 | with provision for adjustment (F21V0017040000-F21V0017080000 take precedence)
F21V0017040000 | onto or by the light source
F21V0017060000 | onto or by the lamp holder
F21V0017080000 | onto the supporting or suspending arrangements of the lighting device, e.g. power cords, standards
F21V0017100000 | characterised by specific fastening means or way of fastening (F21V0017020000-F21V0017080000 take precedence)
F21V0017120000 | by screwing
F21V0017140000 | Bayonet-type fastening
F21V0017160000 | by deformation of parts of the lighting device; Snap action mounting
F21V0017180000 | Latch-type fastening, e.g. with rotary action
F21V0017200000 | by toggle-action levers
F21V0019000000 | Fastening of light sources or lamp holders (fastening electric light source solely by the coupling device H01R0033000000)
F21V0019020000 | with provision for adjustment, e.g. for focusing
F21V0019040000 | with provision for changing light source, e.g. turret
F21V0019060000 | Fastening incandescent mantles or other incandescent bodies to lamp parts; Suspension devices for incandescent mantles or other incandescent bodies (arrangements of mantles or other incandescent bodies on burners F21V0036000000)
F21V0021000000 | Supporting, suspending, or attaching arrangements for lighting devices (F21V0017000000, F21V0019000000 take precedence); Hand grips
F21V0021002000 | making direct electrical contact, e.g. by piercing (F21V0021350000 takes precedence)
F21V0021005000 | for several lighting devices in an end-to-end arrangement, i.e. light tracks
F21V0021008000 | Suspending from a cable or suspension line
F21V0021020000 | Wall, ceiling, or floor bases; Fixing pendants or arms to the bases (F21V0021080000 takes precedence;bases for movable standing lamps F21V0021060000)
F21V0021030000 | Ceiling bases, e.g. ceiling roses (F21V0021040000 takes precedence)
F21V0021040000 | Recessed bases
F21V0021060000 | Bases for movable standing lamps; Fixing standards to the bases (F21V0021080000 takes precedence)
F21V0021080000 | Devices for easy attachment to a desired place
F21V0021084000 | Head fittings
F21V0021088000 | Clips; Clamps
F21V0021092000 | Suction devices
F21V0021096000 | Magnetic devices
F21V0021100000 | Pendants, arms or standards; Fixing lighting devices to pendants, arms or standards (adjustable mounting F21V0021140000)
F21V0021104000 | Pendants
F21V0021108000 | Arms
F21V0021112000 | Fixing lighting devices to pendants (F21V0021002000 takes precedence)
F21V0021116000 | Fixing lighting devices to arms or standards (F21V0021002000 takes precedence)
F21V0021120000 | capable of being elongated or shortened by the insertion or removal of intermediate pieces
F21V0021130000 | Spring-loaded poles fixed at both ends
F21V0021140000 | Adjustable mountings
F21V0021150000 | specially adapted for power operation, e.g. by remote control
F21V0021160000 | using wires or cords
F21V0021180000 | operated by springs
F21V0021200000 | operated by weights
F21V0021220000 | telescopic
F21V0021240000 | Lazy-tongs
F21V0021260000 | Pivoted arms
F21V0021280000 | adjustable in more than one plane
F21V0021290000 | employing universal joints
F21V0021300000 | Pivoted housings or frames
F21V0021320000 | Flexible tubes
F21V0021340000 | Supporting elements displaceable along a guiding element
F21V0021350000 | with direct electrical contact between the supporting element and electric conductors running along the guiding element
F21V0021360000 | Hoisting or lowering devices, e.g. for maintenance
F21V0021380000 | with a cable
F21V0021400000 | Hand grips
F21V0023000000 | Arrangement of electric circuit elements in or on lighting devices (protecting lighting devices from thermal damage F21V0029000000)
F21V0023020000 | the elements being transformers or impedances
F21V0023040000 | the elements being switches (safety devices F21V0025000000)
F21V0023060000 | the elements being coupling devices
F21V0025000000 | Safety devices structurally associated with lighting devices (gas-tight or water-tight arrangements F21V0031000000)
F21V0025020000 | coming into action when lighting device is disturbed, dismounted, or broken
F21V0025040000 | breaking the electric circuit
F21V0025060000 | feeding a quenching fluid to the light source
F21V0025080000 | cutting the incandescent filament
F21V0025100000 | coming into action when lighting device is over-loaded, e.g. thermal switch
F21V0025120000 | Flameproof or explosion-proof arrangements
F21V0027000000 | Cable-stowing arrangements structurally associated with lighting devices, e.g. reels
F21V0027020000 | Cable inlets
F21V0029000000 | Protecting lighting devices from thermal damage; Cooling or heating arrangements specially adapted for lighting devices or systems (lighting fixtures combined with outlets for air-treatment systems F24F0013078000)
F21V0029100000 | Arrangement of heat-generating components to reduce thermal damage, e.g. by distancing heat-generating components from other components to be protected
F21V0029150000 | Thermal insulation
F21V0029500000 | Cooling arrangements (air-treatment systems dissipating or using the heat of lighting fixtures F24F0003056000)
F21V0029502000 | characterised by the adaptation for cooling of specific components
F21V0029503000 | of light sources (cooling arrangements structurally associated with gas-discharge or vapour-discharge lamps H01J0061520000;cooling arrangements structurally associated with electric incandescent lamps H01K0001580000;cooling arrangements structurally associated with light-emitting diodes H01L0033640000)
F21V0029504000 | of refractors
F21V0029505000 | of reflectors
F21V0029506000 | of globes, bowls or cover glasses
F21V0029507000 | of means for protecting lighting devices from damage, e.g. housings
F21V0029508000 | of electrical circuits
F21V0029510000 | using condensation or evaporation of a fluid, e.g. heat pipes
F21V0029520000 | electrically powered, e.g. refrigeration systems
F21V0029540000 | using thermoelectric means, e.g. Peltier elements
F21V0029560000 | using liquid coolants (F21V0029510000 takes precedence)
F21V0029570000 | characterised by control arrangements
F21V0029580000 | characterised by the coolants
F21V0029600000 | characterised by the use of a forced flow of gas, e.g. air
F21V0029610000 | characterised by control arrangements
F21V0029630000 | using electrically-powered vibrating means; using ionic wind
F21V0029650000 | the gas flowing in a closed circuit
F21V0029670000 | characterised by the arrangement of fans
F21V0029700000 | characterised by passive heat-dissipating elements, e.g. heat-sinks
F21V0029710000 | using a combination of separate elements interconnected by heat-conducting means, e.g. with heat pipes or thermally conductive bars between separate heat-sink elements
F21V0029730000 | the elements being adjustable with respect to each other, e.g. hinged
F21V0029740000 | with fins or blades
F21V0029750000 | with fins or blades having different shapes, thicknesses or spacing
F21V0029760000 | with essentially identical parallel planar fins or blades, e.g. with comb-like cross-section
F21V0029770000 | with essentially identical diverging planar fins or blades, e.g. with fan-like or star-like cross-section
F21V0029780000 | with helically or spirally arranged fins or blades
F21V0029800000 | with pins or wires
F21V0029810000 | with pins or wires having different shapes, lengths or spacing
F21V0029830000 | the elements having apertures, ducts or channels, e.g. heat radiation holes
F21V0029850000 | characterised by the material (liquid coolants F21V0029560000)
F21V0029870000 | Organic material, e.g. filled polymer composites; Thermo-conductive additives or coatings therefor
F21V0029890000 | Metals
F21V0029900000 | Heating arrangements
F21V0031000000 | Gas-tight or water-tight arrangements
F21V0031030000 | with provision for venting
F21V0031040000 | Provision of filling media
F21V0033000000 | Structural combinations of lighting devices with other articles, not otherwise provided for
F21V0035000000 | Candle holders
F21V0036000000 | Arrangements of mantles or other incandescent bodies on burners
F21V0036020000 | in ceiling lamps
F21V0037000000 | Details of lighting devices employing combustion as light source, not otherwise provided for
F21V0037020000 | Special adaptation for protection against draughts
F21V0099000000 | Subject matter not provided for in other groups of this subclass
F21W | INDEXING SCHEME ASSOCIATED WITH SUBCLASSES F21K, F21L, F21S and F21V, RELATING TO USES OR APPLICATIONS OF LIGHTING DEVICES OR SYSTEMS
F21W0102000000 | Exterior vehicle lighting devices for illuminating purposes
F21W0102100000 | Arrangement or contour of the emitted light
F21W0102130000 | for high-beam region or low-beam region
F21W0102135000 | the light having cut-off lines, i.e. clear borderlines between emitted regions and dark regions
F21W0102140000 | having vertical cut-off lines; specially adapted for adaptive high beams, i.e. the beam is broader but avoids glaring other road users
F21W0102145000 | wherein the light is emitted between two parallel vertical cut-off lines, e.g. selectively emitted rectangular-shaped high beam
F21W0102150000 | wherein the light is emitted under L-shaped cut-off lines, i.e. vertical and horizontal cut-off lines
F21W0102155000 | having inclined and horizontal cut-off lines
F21W0102160000 | having blurred cut-off lines
F21W0102165000 | the borderlines between emitted regions and dark regions other than cut-off lines being variable
F21W0102170000 | for regions other than high beam or low beam
F21W0102180000 | for overhead signs
F21W0102190000 | for curves
F21W0102200000 | Illuminance distribution within the emitted light
F21W0102300000 | Fog lights
F21W0102400000 | the light being emitted to facilitate access to the vehicle
F21W0103000000 | Exterior vehicle lighting devices for signalling purposes
F21W0103100000 | Position lights
F21W0103150000 | Side marker lights
F21W0103200000 | Direction indicator lights
F21W0103250000 | for rear-view mirrors
F21W0103300000 | Hazard lights
F21W0103350000 | Brake lights
F21W0103400000 | Rear fog lights
F21W0103450000 | Reversing lights
F21W0103500000 | Registration plate lights
F21W0103550000 | Daytime running lights [DRL]
F21W0103600000 | Projection of signs from lighting devices, e.g. symbols or information being projected onto the road
F21W0104000000 | Exterior vehicle lighting devices for decorative purposes
F21W0105000000 | Combinations of lighting devices covered by groups F21W0102000000-F21W0104000000
F21W0106000000 | Interior vehicle lighting devices
F21W0107000000 | Use or application of lighting devices on or in particular types of vehicles
F21W0107100000 | for land vehicles
F21W0107130000 | for cycles
F21W0107170000 | for motorcycles
F21W0107200000 | for water vehicles
F21W0107300000 | for aircraft
F21W0111000000 | Use or application of lighting devices or systems for signalling, marking or indicating, not provided for in groups F21W0102000000-F21W0107000000
F21W0111020000 | for roads, paths or the like
F21W0111023000 | for pedestrian walkways
F21W0111027000 | for indicating kerbs, steps or stairs
F21W0111040000 | for waterways
F21W0111043000 | for lighthouses or lightships
F21W0111047000 | for light-buoys
F21W0111060000 | for aircraft runways or the like
F21W0111080000 | for handles or handrails
F21W0111100000 | for personal use, e.g. hand-held
F21W0121000000 | Use or application of lighting devices or systems for decorative purposes, not provided for in groups F21W0102000000-F21W0107000000
F21W0121020000 | for fountains
F21W0121040000 | for Christmas trees
F21W0121060000 | for personal wear
F21W0131000000 | Use or application of lighting devices or systems not provided for in groups F21W0102000000-F21W0121000000
F21W0131100000 | Outdoor lighting
F21W0131101000 | of tunnels or the like, e.g. under bridges
F21W0131103000 | of streets or roads
F21W0131105000 | of arenas or the like
F21W0131107000 | of the exterior of buildings
F21W0131109000 | of gardens
F21W0131200000 | Lighting for medical use
F21W0131202000 | for dentistry
F21W0131205000 | for operating theatres
F21W0131208000 | for hospital wards
F21W0131300000 | Lighting for domestic or personal use
F21W0131301000 | for furniture
F21W0131302000 | for mirrors
F21W0131304000 | for pictures
F21W0131305000 | for refrigerators
F21W0131307000 | for ovens
F21W0131308000 | for aquaria
F21W0131400000 | Lighting for industrial, commercial, recreational or military use
F21W0131401000 | for swimming pools
F21W0131402000 | for working places
F21W0131403000 | for machines
F21W0131403500 | for sewing machines
F21W0131405000 | for shop-windows or displays
F21W0131406000 | for theatres, stages or film studios
F21W0131407000 | for indoor arenas
F21W0131409000 | for furnaces or kilns
F21W0131411000 | for inspection of the interior of hollow structures, e.g. vessels, tubes
F21Y | INDEXING SCHEME ASSOCIATED WITH SUBCLASSES F21K, F21L, F21S and F21V, RELATING TO THE FORM OR THE KIND OF THE LIGHT SOURCES OR OF THE COLOUR OF THE LIGHT EMITTED
F21Y0101000000 | Point-like light sources
F21Y0103000000 | Elongate light sources, e.g. fluorescent tubes
F21Y0103100000 | comprising a linear array of point-like light-generating elements
F21Y0103200000 | of polygonal shape, e.g. square or rectangular
F21Y0103300000 | curved
F21Y0103330000 | annular
F21Y0103370000 | U-shaped
F21Y0105000000 | Planar light sources
F21Y0105100000 | comprising a two-dimensional array of point-like light-generating elements
F21Y0105120000 | characterised by the geometrical disposition of the light-generating elements, e.g. arranging light-generating elements in differing patterns or densities
F21Y0105140000 | characterised by the overall shape of the two-dimensional array
F21Y0105160000 | square or rectangular, e.g. for light panels
F21Y0105180000 | annular; polygonal other than square or rectangular, e.g. for spotlights or for generating an axially symmetrical light beam
F21Y0107000000 | Light sources with three-dimensionally disposed light-generating elements
F21Y0107100000 | on concave supports or substrates, e.g. on the inner side of bowl-shaped supports
F21Y0107200000 | on convex supports or substrates, e.g. on the outer surface of spheres
F21Y0107300000 | on the outer surface of cylindrical surfaces, e.g. rod-shaped supports having a circular or a polygonal cross section
F21Y0107400000 | on the sides of polyhedrons, e.g. cubes or pyramids
F21Y0107500000 | on planar substrates or supports, but arranged in different planes or with differing orientation, e.g. on plate-shaped supports with steps on which light-generating elements are mounted
F21Y0107600000 | on stacked substrates
F21Y0107700000 | on flexible or deformable supports or substrates, e.g. for changing the light source into a desired form
F21Y0107800000 | on articulated supports or substrates
F21Y0107900000 | on two opposite sides of supports or substrates
F21Y0109000000 | Light sources with light-generating elements disposed on transparent or translucent supports or substrates
F21Y0111000000 | Light sources of a form not covered by groups F21Y0101000000-F21Y0107000000
F21Y0113000000 | Combination of light sources
F21Y0113100000 | of different colours
F21Y0113130000 | comprising an assembly of point-like light sources
F21Y0113170000 | forming a single encapsulated light source
F21Y0113200000 | of different form
F21Y0115000000 | Light-generating elements of semiconductor light sources
F21Y0115100000 | Light-emitting diodes [LED]
F21Y0115150000 | Organic light-emitting diodes [OLED]
F21Y0115200000 | Electroluminescent [EL] light sources
F21Y0115300000 | Semiconductor lasers
F22 | STEAM GENERATION
F22B | METHODS OF STEAM GENERATION; STEAM BOILERS (steam engine plants where engine aspects predominate F01K;removal of combustion products or residues, e.g. cleaning of the combustion contaminated surfaces of tubes of boilers, F23J0003000000;domestic central-heating systems using steam F24D;heat exchange or heat transfer in general F28;generation of vapour in the cores of nuclear reactors G21)
F22B0001000000 | Methods of steam generation characterised by form of heating method (use of solar heat F24S; jackets or other cooling means in which steam is generated and which serve for cooling other apparatus, see the subclasses for such apparatus)
F22B0001020000 | by exploitation of the heat content of hot heat carriers
F22B0001040000 | the heat carrier being hot slag, hot residues, or heated blocks, e.g. iron blocks
F22B0001060000 | the heat carrier being molten; Use of molten metal, e.g. zinc, as heat transfer medium
F22B0001080000 | the heat carrier being steam
F22B0001100000 | released from heat accumulators
F22B0001120000 | produced by an indirect cyclic process
F22B0001140000 | coming in direct contact with water in bulk or in sprays
F22B0001160000 | the heat carrier being hot liquid or hot vapour, e.g. waste liquid, waste vapour
F22B0001180000 | the heat carrier being a hot gas, e.g. waste gas such as exhaust gas of internal-combustion engines (use of waste heat of combustion engines, in general, F02)
F22B0001200000 | using heat evolved in a solution absorbing steam; Soda steam boilers
F22B0001220000 | using combustion under pressure substantially exceeding atmospheric pressure
F22B0001240000 | Pressure-fired steam boilers, e.g. using turbo air compressors actuated by hot gases from boiler furnace
F22B0001260000 | Steam boilers of submerged-flame type, i.e. the flame being surrounded by, or impinging on, the water to be vaporised
F22B0001280000 | in boilers heated electrically
F22B0001300000 | Electrode boilers
F22B0003000000 | Other methods of steam generation; Steam boilers not provided for in other groups of this subclass
F22B0003020000 | involving the use of working media other than water
F22B0003040000 | by drop in pressure of high-pressure hot water within pressure-reducing chambers, e.g. in accumulators (steam accumulators per seF01K0001000000)
F22B0003060000 | by transformation of mechanical, e.g. kinetic, energy into heat energy
F22B0003080000 | at critical or supercritical pressure values
F22B0005000000 | Steam boilers of drum type, i.e. without internal furnace or fire tubes, the boiler body being contacted externally by flue gas
F22B0005020000 | with auxiliary water tubes outside the boiler body
F22B0005040000 | Component parts thereof; Accessories therefor (covers or similar closure members for pressure vessels in general F16J0013000000)
F22B0007000000 | Steam boilers of furnace-tube type, i.e. the combustion of fuel being performed inside one or more furnace tubes built-in in the boiler body
F22B0007020000 | without auxiliary water tubes
F22B0007040000 | with auxiliary water tubes
F22B0007060000 | inside the furnace tube in transverse arrangement
F22B0007080000 | inside the furnace tube in longitudinal arrangement
F22B0007100000 | outside the boiler body
F22B0007120000 | with auxiliary fire tubes; Arrangement of header boxes providing for return diversion of flue gas flow
F22B0007140000 | with both auxiliary water tubes and auxiliary fire tubes
F22B0007160000 | Component parts thereof; Accessories therefor, e.g. stay-bolt connections
F22B0007180000 | Walling of flues; Flue-gas header boxes
F22B0007200000 | Furnace tubes
F22B0009000000 | Steam boilers of fire-tube type, i.e. the flue gas from a combustion chamber outside the boiler body flowing through tubes built-in in the boiler body
F22B0009020000 | the boiler body being disposed upright, e.g. above the combustion chamber
F22B0009040000 | the fire tubes being in upright arrangement
F22B0009060000 | Arrangement of header boxes providing for return diversion of flue gas flow
F22B0009080000 | the fire tubes being in horizontal arrangement
F22B0009100000 | the boiler body being disposed substantially horizontally, e.g. at the side of the combustion chamber
F22B0009120000 | the fire tubes being in substantially-horizontal arrangement
F22B0009140000 | Arrangement of header boxes providing for return diversion of flue gas flow
F22B0009160000 | the boiler body containing fire tubes disposed crosswise in inclined upward arrangement
F22B0009180000 | Component parts thereof; Accessories therefor, e.g. stay-bolt connections
F22B0011000000 | Steam boilers of combined fire-tube type and water-tube type, i.e. steam boilers of fire-tube type having auxiliary water tubes
F22B0011020000 | the fire tubes being in upright arrangement
F22B0011040000 | the fire tubes being in horizontal arrangement
F22B0013000000 | Steam boilers of fire-box type, i.e. the combustion of fuel being performed in a chamber or fire-box with subsequent flue(s) or fire tube(s), both chamber or fire-box and flues or fire tubes being built-in in the boiler body
F22B0013020000 | mounted in fixed position with the boiler body disposed upright
F22B0013040000 | mounted in fixed position with the boiler body disposed substantially horizontally
F22B0013060000 | Locomobile, traction-engine, steam-roller, or locomotive boilers
F22B0013080000 | without auxiliary water tubes inside the fire-box
F22B0013100000 | with auxiliary water tubes inside the fire-box
F22B0013120000 | the auxiliary water tubes lining the fire-box
F22B0013140000 | Component parts thereof; Accessories therefor
F22B0013160000 | Stay-bolt connections, e.g. rigid connections
F22B0013180000 | Flexible connections, e.g. of ball-and-socket type
F22B0015000000 | Water-tube boilers of horizontal type, i.e. the water-tube sets being arranged horizontally
F22B0017000000 | Water-tube boilers of horizontally-inclined type, i.e. the water-tube sets being inclined slightly with respect to the horizontal plane
F22B0017020000 | built-up from water-tube sets in abutting connection with two header boxes in common for all sets, e.g. with flat header boxes
F22B0017040000 | the water-tube sets being inclined in opposite directions, e.g. crosswise
F22B0017060000 | the water-tube sets being bent angularly
F22B0017080000 | the water-tube sets being curved
F22B0017100000 | built-up from water-tube sets in abutting connection with two sectional headers each for every set, i.e. with headers in a number of sections across the width or height of the boiler
F22B0017120000 | the sectional headers being in vertical or substantially-vertical arrangement
F22B0017140000 | the sectional headers being in horizontal or substantially-horizontal arrangement
F22B0017160000 | Component parts thereof; Accessories therefor
F22B0017180000 | Header boxes; Sectional headers
F22B0019000000 | Water-tube boilers of combined horizontally-inclined type and vertical type, i.e. water-tube boilers of horizontally-inclined type having auxiliary water-tube sets in vertical or substantially-vertical arrangement
F22B0021000000 | Water-tube boilers of vertical or steeply-inclined type, i.e. the water-tube sets being arranged vertically or substantially vertically
F22B0021020000 | built-up from substantially-straight water tubes
F22B0021040000 | involving a single upper drum and a single lower drum, e.g. the drums being arranged transversely
F22B0021060000 | the water tubes being arranged annularly in sets, e.g. in abutting connection with drums of annular shape
F22B0021080000 | the water tubes being arranged sectionally in groups or in banks, e.g. bent over at their ends
F22B0021100000 | the water tubes being arranged in staggered rows
F22B0021120000 | involving two or more upper drums and two or more lower drums, e.g. with crosswise-arranged water-tube sets in abutting connection with drums
F22B0021140000 | involving a single upper drum and two or more lower drums
F22B0021160000 | the lower drums being interconnected by further water tubes
F22B0021180000 | involving two or more upper drums and a single lower drum
F22B0021200000 | involving sectional or subdivided headers in separate arrangement for each water-tube set
F22B0021220000 | built-up from water tubes of form other than straight or substantially straight
F22B0021240000 | bent in serpentine or sinuous form
F22B0021260000 | bent helically, i.e. coiled
F22B0021280000 | bent spirally
F22B0021300000 | bent in U-loop form
F22B0021320000 | disposed horizontally in abutting connection with upright headers or rising water mains
F22B0021340000 | built-up from water tubes grouped in panel form surrounding the combustion chamber, i.e. radiation boilers
F22B0021360000 | involving an upper drum or headers mounted at the top of the combustion chamber
F22B0021380000 | Component parts thereof, e.g. prefabricated panels
F22B0021400000 | built-up from water tubes arranged in a comparatively long vertical shaft, i.e. tower boilers
F22B0023000000 | Water-tube boilers built-up from sets of spaced double-walled water tubes of return type in unilaterial abutting connection with a boiler drum or with a header box, i.e. built-up from Field water tubes comprising an inner tube arranged within an outer unilaterally-closed tube
F22B0023020000 | the water-tube, i.e. Field-tube, sets being horizontal or substantially horizontal
F22B0023040000 | the water-tube, i.e. Field-tube, sets being vertical or substantially vertical
F22B0023060000 | Component parts thereof, e.g. Field water tubes (heat-exchange tubes in general F28F)
F22B0025000000 | Water-tube boilers built-up from sets of water tubes with internally-arranged flue tubes, or fire tubes, extending through the water tubes
F22B0027000000 | Instantaneous or flash steam boilers
F22B0027020000 | built-up from fire tubes
F22B0027040000 | built-up from water tubes (F22B0027120000-F22B0027160000 take precedence)
F22B0027060000 | bent in serpentine or sinuous form
F22B0027080000 | bent helically, i.e. coiled
F22B0027100000 | bent spirally
F22B0027120000 | built-up from rotary heat-exchange elements, e.g. from tube assemblies
F22B0027140000 | built-up from heat-exchange elements arranged within a confined chamber having heat-retaining walls
F22B0027160000 | involving spray nozzles for sprinkling or injecting water particles on to or into hot heat-exchange elements, e.g. into tubes
F22B0029000000 | Steam boilers of forced-flow type
F22B0029020000 | of forced-circulation type
F22B0029040000 | of combined-circulation type, i.e. in which convection circulation due to the difference in specific gravity between cold and hot water is promoted by additional measures, e.g. by injecting pressure-water temporarily
F22B0029060000 | of once-through type, i.e. built-up from tubes receiving water at one end and delivering superheated steam at the other end of the tubes (F22B0033000000 takes precedence)
F22B0029080000 | operating with fixed point of final state of complete evaporation
F22B0029100000 | operating with sliding point of final state of complete evaporation
F22B0029120000 | operating with superimposed recirculation during starting and low-load periods, e.g. composite boilers
F22B0031000000 | Modifications of boiler construction, or of tube systems, dependent on installation of combustion apparatus; Arrangements or dispositions of combustion apparatus (steam generation characterised by heating method F22B0001000000;combustion apparatus per seF23)
F22B0031020000 | Installation of water-tube boilers in chimneys, e.g. in converter chimneys
F22B0031040000 | Heat supply by installation of two or more combustion apparatus, e.g. of separate combustion apparatus for the boiler and the superheater respectively
F22B0031060000 | Installation of emergency heat supply
F22B0031080000 | Installation of heat-exchange apparatus or of means in boilers for heating air supplied for combustion
F22B0033000000 | Steam-generation plants; Control systems
F22B0033000000 | Steam-generation plants, e.g. comprising steam boilers of different types in mutual association (arrangements or dispositions of steam-generation plants in marine vessels B63H0021000000)
F22B0033020000 | Combinations of boilers having a single combustion apparatus in common
F22B0033040000 | of boilers of furnace-tube type with boilers of water-tube type
F22B0033060000 | of boilers of furnace-tube type with boilers of fire-tube type
F22B0033080000 | of boilers of water-tube type with boilers of fire-tube type
F22B0033100000 | of two or more superposed boilers with separate water volumes and operating with two or more separate water levels
F22B0033120000 | Self-contained steam boilers, i.e. comprising as a unit the steam boiler, the combustion apparatus, the fuel storage, accessory machines, and equipment
F22B0033140000 | Combinations of low- and high-pressure boilers
F22B0033160000 | of forced-flow type
F22B0033180000 | Combinations of steam boilers with other apparatus
F22B0035000000 | Control systems for steam boilers (regulation or control of steam power plants F01K0007000000;for regulating feed-water supply F22D;for controlling superheat temperature F22G0005000000;control of combustion F23N)
F22B0035020000 | for steam boilers with natural convection circulation
F22B0035040000 | during starting-up periods, i.e. during the periods between the lighting of the furnaces and the attainment of the normal operating temperature of the steam boilers
F22B0035060000 | for steam boilers of forced-flow type
F22B0035080000 | of forced-circulation type
F22B0035100000 | of once-through type
F22B0035120000 | operating at critical or supercritical pressure
F22B0035140000 | during the starting-up periods, i.e. during the periods between the lighting of the furnaces and the attainment of the normal operating temperature of the steam boilers
F22B0035160000 | responsive to the percentage of steam in the mixture of steam and water
F22B0035180000 | Applications of computers to steam-boiler control
F22B0037000000 | Component parts or details of steam boilers (venting devices F16K0024000000;steam traps or like apparatus F16T)
F22B0037020000 | applicable to more than one kind or type of steam boiler
F22B0037040000 | and characterised by material, e.g. use of special steel alloy
F22B0037060000 | Flue or fire tubes; Accessories therefor, e.g. fire-tube inserts
F22B0037080000 | Fittings preventing burning-off of the tube edges
F22B0037100000 | Water tubes; Accessories therefor (working of metal tubes B21D;pipes in general F16L;repairing leaks in water tubes F16L0055160000, F28F0011000000;cleaning water tubes of boilers F23J, F28G;baffles, screens, or deflectors formed of water tubes F23M0009100000)
F22B0037120000 | Forms of water tubes, e.g. of varying cross-section
F22B0037140000 | Supply mains, e.g. rising mains, down-comers, in connection with water tubes
F22B0037160000 | Return bends
F22B0037180000 | Inserts, e.g. for receiving deposits from water
F22B0037200000 | Supporting arrangements, e.g. for securing water-tube sets (construction of tube walls of furnaces including boiler furnaces F23M0005080000)
F22B0037220000 | Drums; Headers; Accessories therefor (making boilers from sheet metal B21D0051240000;pressure vessels in general F16J0012000000;covers or similar closure members for pressure vessels in general F16J0013000000)
F22B0037240000 | Supporting, suspending, or setting arrangements, e.g. heat shielding (frames, engine beds F16M)
F22B0037260000 | Steam-separating arrangements (vapour-liquid separators, e.g. for drying steam, B01D, B04)
F22B0037280000 | involving reversal of direction of flow
F22B0037300000 | using impingement against baffle separators
F22B0037320000 | using centrifugal force
F22B0037340000 | Adaptations of boilers for promoting water circulation (auxiliary devices for promoting water circulation F22D0007000000)
F22B0037360000 | Arrangements for sheathing or casing boilers
F22B0037380000 | Determining or indicating operating conditions in steam boilers, e.g. monitoring direction or rate of water flow through water tubes (measuring or indicating instruments in general G01)
F22B0037400000 | Arrangements of partition walls in flues of steam boilers, e.g. built-up from baffles (in flues or chimneys F23J0013000000)
F22B0037420000 | Applications, arrangements, or dispositions of alarm or automatic safety devices (for feed-water heaters F22D0001140000;alarms responsive to undesired or abnormal conditions G08B)
F22B0037440000 | of safety valves (safety valves per seF16K)
F22B0037460000 | responsive to low or high water level, e.g. for checking, suppressing, extinguishing combustion in boilers (fire-fighting, fire extinction in general A62)
F22B0037470000 | responsive to abnormal temperature, e.g. actuated by fusible plugs (such alarms or devices per seG08B)
F22B0037480000 | Devices or arrangements for removing water, minerals, or sludge from boilers (cleaning water tubes, furnace tubes, or the like of boilers F23J, F28G)
F22B0037500000 | for draining or expelling water
F22B0037520000 | Washing-out devices
F22B0037540000 | De-sludging or blow-down devices
F22B0037560000 | Boiler-cleaning control devices, e.g. for ascertaining proper duration of boiler blow-down
F22B0037580000 | Removing tubes from headers or drums; Extracting tools
F22B0037600000 | specially adapted for steam boilers of instantaneous or flash type
F22B0037620000 | specially adapted for steam boilers of forced-flow type
F22B0037640000 | Mounting of, or supporting arrangements for, tube units (construction of tube walls of furnaces, e.g. boiler furnaces F23M0005080000)
F22B0037660000 | involving vertically-disposed water tubes
F22B0037680000 | involving horizontally-disposed water tubes
F22B0037700000 | Arrangements for distributing water into water tubes
F22B0037720000 | involving injection devices
F22B0037740000 | Throttling arrangements for tubes or sets of tubes
F22B0037760000 | Adaptations or mounting of devices for observing existence or direction of fluid flow (devices per seG01P)
F22B0037780000 | Adaptations or mounting of level indicators (level indicators per seG01F)
F22D | PREHEATING, OR ACCUMULATING PREHEATED, FEED-WATER FOR STEAM GENERATION; FEED-WATER SUPPLY FOR STEAM GENERATION; CONTROLLING WATER LEVEL FOR STEAM GENERATION; AUXILIARY DEVICES FOR PROMOTING WATER CIRCULATION WITHIN STEAM BOILERS
F22D0001000000 | Feed-water heaters, e.g. preheaters
F22D0001020000 | with water tubes arranged in the boiler furnace, fire tubes, or flue ways (heat-exchange tubes in general F28F)
F22D0001040000 | the tubes having plain outer surfaces, e.g. in vertical arrangement
F22D0001060000 | in horizontal arrangement
F22D0001080000 | the tubes having fins, ribs, gills, corrugations, or the like on their outer surfaces, e.g. in vertical arrangement
F22D0001100000 | in horizontal arrangement (hollow fire-bars, grates, or the like used as water tubes F23H0003020000)
F22D0001120000 | Control devices, e.g. for regulating steam temperature
F22D0001140000 | Safety or venting devices (safety devices for boilers in general F22B0037420000)
F22D0001160000 | with water tubes arranged otherwise than in the boiler furnace, fire tubes, or flue ways
F22D0001180000 | and heated indirectly
F22D0001200000 | and directly connected to boilers
F22D0001220000 | and provided for rotary movement
F22D0001240000 | with fire tubes or flue ways traversing feed-water vessels
F22D0001260000 | with means, other than tubes, to separate water and heating medium, e.g. bulk heaters without internal flues or tubes, jacketted smoke-boxes or flues
F22D0001280000 | for direct heat transfer, e.g. by mixing water and steam
F22D0001300000 | with stages, steps, baffles, dishes, circular troughs, or other means to cause interrupted or cascading fall of water
F22D0001320000 | arranged to be heated by steam, e.g. bled from turbines
F22D0001340000 | and returning condensate to boiler with main feed supply
F22D0001360000 | Water and air preheating systems
F22D0001380000 | Constructional features of water and air preheating systems
F22D0001400000 | Combinations of exhaust-steam and smoke-gas preheaters (for locomotives F22D0001420000)
F22D0001420000 | specially adapted for locomotives
F22D0001440000 | Smoke-gas preheaters
F22D0001460000 | Exhaust-steam preheaters
F22D0001480000 | Details
F22D0001500000 | incorporating thermal de-aeration of feed-water (de-aeration produced in the course of direct heat transfer F22D0001280000;thermal de-aeration of water per seB01D0019000000, C02F0001200000;valves for venting F16K0024040000)
F22D0003000000 | Accumulators for preheated water
F22D0003020000 | arranged within combustion chambers
F22D0003040000 | combined with steam accumulators
F22D0003060000 | directly connected to boilers
F22D0003080000 | specially adapted for locomotives (locomotive boilers F22B0013060000)
F22D0003100000 | Control devices (controlling water feed to boilers, or water level F22D0005000000)
F22D0005000000 | Controlling water feed or water level; Automatic water feeding or water-level regulators (steam traps F16T;measuring or indicating instruments G01;for indicating water level G01F;level control in general G05D0009000000)
F22D0005020000 | with an intermediate compartment from which the water is fed by gravity after mechanically moving the compartment, the movement being controlled according to water level
F22D0005040000 | with pivoting buckets
F22D0005060000 | with receptacles external to, but in free communication with, the boilers and adapted to move up and down in accordance with change in water level
F22D0005080000 | with float-actuated valves
F22D0005100000 | and with pistons or membranes unitary with the feed inlet valves
F22D0005120000 | and with dipping tubes
F22D0005140000 | responsive to thermal expansion and contraction, e.g. of solid elements
F22D0005160000 | of fluids
F22D0005180000 | for varying the speed or delivery pressure of feed pumps
F22D0005200000 | without floats
F22D0005220000 | with floats
F22D0005240000 | with electric switches
F22D0005260000 | Automatic feed-control systems (automatic safety devices F22B0037420000;controlling in general G05)
F22D0005280000 | responsive to amount of steam withdrawn; responsive to steam pressure
F22D0005300000 | responsive to both water level and amount of steam withdrawn or steam pressure
F22D0005320000 | influencing the speed or delivery pressure of the feed pumps
F22D0005340000 | Applications of valves (valves per seF16K)
F22D0005360000 | for feeding a number of steam boilers designed for different ranges of temperature and pressure
F22D0007000000 | Auxiliary devices for promoting water circulation (adaptation of boilers for promoting water circulation F22B0037340000)
F22D0007020000 | Saddles or like directing plates fitted to furnace tubes
F22D0007040000 | Injectors for water or steam
F22D0007060000 | Rotary devices, e.g. propellers
F22D0007080000 | Arrangements of pumps, e.g. outside the boilers
F22D0007100000 | within the boilers
F22D0007120000 | Control devices
F22D0007140000 | specially adapted for locomotive boilers
F22D0011000000 | Feed-water supply not provided for in other main groups
F22D0011020000 | Arrangements of feed-water pumps (F22D0011060000 takes precedence;pumps per seF04)
F22D0011040000 | with means to eliminate steam formation
F22D0011060000 | for returning condensate to boiler
F22G | SUPERHEATING OF STEAM (steam-separating arrangements in boilers F22B0037260000; removal of combustion products or residues, e.g. cleaning of the combustion contaminated surfaces of tubes of boilers, F23J0003000000)
F22G0001000000 | Steam superheating characterised by heating method (exothermal chemical reactions not involving a supply of free oxygen gas, apparatus or devices for using the heat therefrom F24V0030000000)
F22G0001020000 | with heat supply by hot flue gases from the furnace of the steam boiler
F22G0001040000 | by diverting flow or hot flue gases to separate superheaters operating in reheating cycle, e.g. for reheating steam between a high-pressure turbine stage and an intermediate turbine stage
F22G0001060000 | with heat supply predominantly by radiation
F22G0001080000 | from heated brickwork or the like
F22G0001100000 | with provision for superheating by throttling
F22G0001120000 | by mixing steam with furnace gases or other combustion products
F22G0001140000 | using heat generated by chemical reactions
F22G0001160000 | by using a separate heat source independent from heat supply of the steam boiler, e.g. by electricity, by auxiliary combustion of fuel oil
F22G0003000000 | Steam superheaters characterised by constructional features; Details or component parts thereof (general aspects of enclosed heat-exchangers F28D)
F22G0005000000 | Controlling superheat temperature (control systems for steam boilers F22B;regulating or controlling in general G05)
F22G0005020000 | Applications of combustion-control devices, e.g. tangential-firing burners, tilting burners
F22G0005040000 | by regulating flue gas flow, e.g. by proportioning or diverting
F22G0005060000 | by recirculating flue gases
F22G0005080000 | preventing furnace gas backflow through recirculating fan
F22G0005100000 | by displacing superheater sections
F22G0005120000 | by attemperating the superheated steam, e.g. by injected water sprays (spray-mixers B01F0005180000)
F22G0005140000 | by live steam
F22G0005160000 | by indirectly cooling or heating the superheated steam in auxiliary enclosed heat-exchanger
F22G0005180000 | by by-passing steam around superheater sections
F22G0005200000 | by combined controlling procedures
F22G0007000000 | Steam superheaters characterised by location, arrangement, or disposition
F22G0007020000 | in fire tubes
F22G0007040000 | in jackets around fire tubes
F22G0007060000 | in furnace tubes
F22G0007080000 | in fire-boxes
F22G0007100000 | in smoke-boxes
F22G0007120000 | in flues
F22G0007140000 | in water-tube boilers, e.g. between banks of water tubes
F23 | COMBUSTION APPARATUS; COMBUSTION PROCESSES
F23B | METHODS OR APPARATUS FOR COMBUSTION USING ONLY SOLID FUEL (for combustion of fuels that are solid at room temperatures, but burned in melted form, e.g. candle wax, C11C0005000000, F23C, F23D;using solid fuel suspended in air F23C, F23D0001000000;using solid fuel suspended in liquids F23C, F23D0011000000;using solid fuel together with fluid fuel or with solid fuel suspended in air, simultaneously or alternately, F23C, F23D0017000000)
F23B0010000000 | Combustion apparatus characterised by the combination of two or more combustion chambers
F23B0010020000 | including separate secondary combustion chambers
F23B0020000000 | Combustion apparatus specially adapted for portability or transportability
F23B0030000000 | Combustion apparatus with driven means for agitating the burning fuel; Combustion apparatus with driven means for advancing the burning fuel through the combustion chamber
F23B0030020000 | with movable, e.g. vibratable, fuel-supporting surfaces; with fuel-supporting surfaces that have movable parts
F23B0030040000 | with fuel-supporting surfaces that are rotatable around a horizontal or inclined axis and support the fuel on their inside, e.g. cylindrical grates
F23B0030060000 | with fuel-supporting surfaces that are specially adapted for advancing the fuel through the combustion zone
F23B0030080000 | with fuel-supporting surfaces that move through the combustion zone, e.g. with chain grates
F23B0030100000 | with fuel-supporting surfaces having fuel advancing elements that are movable, but remain essentially in the same place, e.g. with rollers or reciprocating grate bars
F23B0040000000 | Combustion apparatus with driven means for feeding fuel into the combustion chamber
F23B0040020000 | the fuel being fed by scattering over the fuel-supporting surface
F23B0040040000 | the fuel being fed from below through an opening in the fuel-supporting surface
F23B0040060000 | the fuel being fed along the fuel-supporting surface
F23B0040080000 | into pot- or trough-shaped grates
F23B0050000000 | Combustion apparatus in which the fuel is fed into or through the combustion zone by gravity, e.g. from a fuel storage situated above the combustion zone
F23B0050020000 | the fuel forming a column, stack or thick layer with the combustion zone at its bottom
F23B0050040000 | the movement of combustion air and flue gases being substantially transverse to the movement of the fuel
F23B0050060000 | the flue gases being removed downwards through one or more openings in the fuel-supporting surface
F23B0050080000 | with fuel-deflecting bodies forming free combustion spaces inside the fuel layer
F23B0050100000 | with the combustion zone at the bottom of fuel-filled conduits ending at the surface of a fuel bed
F23B0050120000 | the fuel being fed to the combustion zone by free fall or by sliding along inclined surfaces, e.g. from a conveyor terminating above the fuel bed
F23B0060000000 | Combustion apparatus in which the fuel burns essentially without moving
F23B0060020000 | with combustion air supplied through a grate
F23B0070000000 | Combustion apparatus characterised by means for returning solid combustion residues to the combustion chamber
F23B0080000000 | Combustion apparatus characterised by means creating a distinct flow path for flue gases or for non-combusted gases given off by the fuel
F23B0080020000 | by means for returning flue gases to the combustion chamber or to the combustion zone
F23B0080040000 | by means for guiding the flow of flue gases, e.g. baffles
F23B0090000000 | Combustion methods not related to a particular type of apparatus
F23B0090020000 | Start-up techniques
F23B0090040000 | including secondary combustion (in separate combustion chambers F23B0010020000)
F23B0090060000 | the primary combustion being a gasification or pyrolysis in a reductive atmosphere
F23B0090080000 | in the presence of catalytic material
F23B0099000000 | Subject matter not provided for in other groups of this subclass
F23B0101000000 | Indexing scheme related to adaptation of combustion apparatus to boilers
F23B0101000000 | Adaptation of combustion apparatus to boilers in which the combustion chamber is situated inside the boiler vessel, e.g. surrounded by cooled surfaces
F23B0103000000 | Adaptation of combustion apparatus for placement in or against an opening of a boiler, e.g. for replacing an oil burner
F23B0103020000 | for producing an essentially horizontal flame
F23C | METHODS OR APPARATUS FOR COMBUSTION USING FLUID FUEL OR SOLID FUEL SUSPENDED IN AIR (burners F23D)
F23C0001000000 | Combustion apparatus specially adapted for combustion of two or more kinds of fuel simultaneously or alternately, at least one kind of fuel being either a fluid fuel or a solid fuel suspended in air (combustion apparatus characterised by the combination of two or more combustion chambers F23C0006000000;pilot flame igniters F23Q0009000000)
F23C0001020000 | lump and liquid fuel
F23C0001040000 | lump and gaseous fuel
F23C0001060000 | lump and pulverulent fuel
F23C0001080000 | liquid and gaseous fuel
F23C0001100000 | liquid and pulverulent fuel
F23C0001120000 | gaseous and pulverulent fuel
F23C0003000000 | Combustion apparatus characterised by the shape of the combustion chamber (F23C0015000000 takes precedence)
F23C0005000000 | Combustion apparatus characterised by the arrangement or mounting of burners
F23C0005020000 | Structural details of mounting
F23C0005060000 | Provision for adjustment of burner position during operation
F23C0005080000 | Disposition of burners
F23C0005140000 | to obtain a single flame of concentrated or substantially planar form, e.g. pencil or sheet flame (F23C0005320000 takes precedence)
F23C0005240000 | to obtain a loop flame
F23C0005280000 | to obtain flames in opposing directions, e.g. impacting flames
F23C0005320000 | to obtain rotating flames, i.e. flames moving helically or spirally
F23C0006000000 | Combustion apparatus characterised by the combination of two or more combustion chambers
F23C0006020000 | in parallel arrangement
F23C0006040000 | in series connection
F23C0007000000 | Combustion apparatus characterised by arrangements for air supply (inlets for fluidisation air F23C0010200000;baffles or shields with air supply passages F23M0009040000)
F23C0007020000 | Disposition of air supply not passing through burner
F23C0007040000 | to obtain maximum heat transfer to wall of combustion chamber
F23C0007060000 | for heating the incoming air (arrangements of regenerators or recuperators F23L0015000000)
F23C0007080000 | indirectly by a secondary fluid other than the combustion products
F23C0009000000 | Combustion apparatus characterised by arrangements for returning combustion products or flue gases to the combustion chamber (fluidised bed combustion apparatus with means for recirculation of particles entrained from the bed F23C0010020000;fluidised bed combustion apparatus with devices for removal and partial reintroduction of material from the bed F23C0010260000)
F23C0009060000 | for completing combustion
F23C0009080000 | for reducing temperature in combustion chamber, e.g. for protecting walls of combustion chamber
F23C0010000000 | Apparatus in which combustion takes place in a fluidised bed of fuel or other particles
F23C0010010000 | in a fluidised bed of catalytic particles
F23C0010020000 | with means specially adapted for achieving or promoting a circulating movement of particles within the bed or for a recirculation of particles entrained from the bed
F23C0010040000 | the particles being circulated to a section, e.g. a heat-exchange section or a return duct, at least partially shielded from the combustion zone, before being reintroduced into the combustion zone
F23C0010060000 | the circulating movement being promoted by inducing differing degrees of fluidisation in different parts of the bed
F23C0010080000 | characterised by the arrangement of separation apparatus, e.g. cyclones, for separating particles from the flue gases
F23C0010100000 | the separation apparatus being located outside the combustion chamber
F23C0010120000 | the particles being circulated exclusively within the combustion zone
F23C0010140000 | the circulating movement being promoted by inducing differing degrees of fluidisation in different parts of the bed
F23C0010160000 | specially adapted for operation at superatmospheric pressures, e.g. by the arrangement of the combustion chamber and its auxiliary systems inside a pressure vessel
F23C0010180000 | Details; Accessories
F23C0010200000 | Inlets for fluidisation air, e.g. grids; Bottoms
F23C0010220000 | Fuel feeders specially adapted for fluidised bed combustion apparatus (F23C0010260000 takes precedence)
F23C0010240000 | Devices for removal of material from the bed (devices for controlling the level of the bed or the amount of material in the bed F23C0010300000)
F23C0010260000 | combined with devices for partial reintroduction of material into the bed, e.g. after separation of agglomerated parts
F23C0010280000 | Control devices specially adapted for fluidised bed combustion apparatus
F23C0010300000 | for controlling the level of the bed or the amount of material in the bed
F23C0010320000 | by controlling the rate of recirculation of particles separated from the flue gases
F23C0013000000 | Apparatus in which combustion takes place in the presence of catalytic material (in a fluidised bed of catalytic particles F23C0010010000;radiant gas burners using catalysis for flameless combustion F23D0014180000)
F23C0013020000 | characterised by arrangements for starting the operation, e.g. for heating the catalytic material to operating temperature
F23C0013040000 | characterised by the arrangement of two or more catalytic elements in series connection
F23C0013060000 | in which non-catalytic combustion takes place in addition to catalytic combustion, e.g. downstream of a catalytic element
F23C0013080000 | characterised by the catalytic material
F23C0015000000 | Apparatus in which combustion takes place in pulses influenced by acoustic resonance in a gas mass
F23C0099000000 | Subject matter not provided for in other groups of this subclass
F23C0101000000 | Indexing scheme associated with group F23C0010000000, relating to combustion in entrained fluidised beds.
F23C0101000000 | Combustion in entrained fluidised beds, i.e. fluidised beds which have no distinct upper surface
F23D | BURNERS
F23D0001000000 | Burners for combustion of pulverulent fuel
F23D0001020000 | Vortex burners, e.g. for cyclone-type combustion apparatus
F23D0001040000 | Burners producing cylindrical flames without centrifugal action
F23D0001060000 | Burners producing sheet flames
F23D0003000000 | Combustion of a liquid
F23D0003000000 | Burners using capillary action
F23D0003020000 | Wick burners
F23D0003040000 | with flame spreaders (F23D0003120000 takes precedence)
F23D0003060000 | Inverted wick burners, e.g. for illumination
F23D0003080000 | characterised by shape, construction, or material, of wick
F23D0003100000 | Blue-flame burners
F23D0003120000 | with flame spreaders
F23D0003140000 | with mixing of air and fuel vapour in a chamber before the flame
F23D0003160000 | using candles
F23D0003180000 | Details of wick burners
F23D0003200000 | Flame spreaders
F23D0003220000 | Devices for mixing evaporated fuel with air
F23D0003240000 | Carriers for wicks
F23D0003260000 | Safety devices thereon
F23D0003280000 | Wick-adjusting devices
F23D0003300000 | directly engaging with the wick
F23D0003320000 | engaging with a tube carrying the wick
F23D0003340000 | Wick stop devices; Wick-fixing devices
F23D0003360000 | Devices for trimming wicks
F23D0003380000 | Devices for replacement of wicks
F23D0003400000 | the capillary action taking place in one or more rigid porous bodies
F23D0005000000 | Burners in which liquid fuel evaporates in the combustion space, with or without chemical conversion of evaporated fuel
F23D0005020000 | the liquid forming a pool, e.g. bowl-type evaporators, dish-type evaporators
F23D0005040000 | Pot-type evaporators, i.e. using a partially-enclosed combustion space
F23D0005060000 | the liquid forming a film on one or more plane or convex surfaces
F23D0005080000 | on cascaded surfaces
F23D0005100000 | on grids
F23D0005120000 | Details
F23D0005140000 | Maintaining predetermined amount of fuel in evaporator
F23D0005160000 | Safety devices
F23D0005180000 | Preheating devices
F23D0007000000 | Burners in which drops of liquid fuel impinge on a surface
F23D0009000000 | Burners in which a stream of liquid fuel impinges intermittently on a hot surface
F23D0011000000 | Burners using a direct spraying action of liquid droplets or vaporised liquid into the combustion space
F23D0011020000 | the combustion space being a chamber substantially at atmospheric pressure
F23D0011040000 | the spraying action being obtained by centrifugal action
F23D0011060000 | using a horizontal shaft
F23D0011080000 | using a vertical shaft
F23D0011100000 | the spraying being induced by a gaseous medium, e.g. water vapour
F23D0011120000 | characterised by the shape or arrangement of the outlets from the nozzle
F23D0011140000 | with a single outlet, e.g. slit
F23D0011160000 | in which an emulsion of water and fuel is sprayed
F23D0011180000 | the gaseous medium being water vapour generated at the nozzle
F23D0011200000 | the water vapour being superheated
F23D0011220000 | the gaseous medium being vaporised fuel, e.g. for a soldering lamp
F23D0011240000 | by pressurisation of the fuel before a nozzle through which it is sprayed by a substantial pressure reduction into a space
F23D0011260000 | with provision for varying the rate at which the fuel is sprayed
F23D0011280000 | with flow-back of fuel at the burner, e.g. using by-pass
F23D0011300000 | with return feed of uncombusted sprayed fuel to reservoir
F23D0011320000 | by electrostatic means
F23D0011340000 | by ultrasonic means
F23D0011360000 | Details
F23D0011380000 | Nozzles; Cleaning devices therefor
F23D0011400000 | Mixing tubes; Burner heads
F23D0011420000 | Starting devices (igniting F23Q)
F23D0011440000 | Preheating devices; Vaporising devices
F23D0011460000 | Devices on the vaporiser for controlling the feeding of the fuel
F23D0014000000 | Burners for combustion of a gas, e.g. of a gas stored under pressure as a liquid
F23D0014020000 | Premix gas burners, i.e. in which gaseous fuel is mixed with combustion air upstream of the combustion zone
F23D0014040000 | induction type, e.g. Bunsen burner
F23D0014060000 | with radial outlets at the burner head
F23D0014080000 | with axial outlets at the burner head
F23D0014100000 | with elongated tubular burner head
F23D0014120000 | Radiant burners
F23D0014140000 | using screens or perforated plates
F23D0014160000 | using permeable blocks
F23D0014180000 | using catalysis for flameless combustion
F23D0014200000 | Non-premix gas burners, i.e. in which gaseous fuel is mixed with combustion air on arrival at the combustion zone (F23D0014380000 takes precedence)
F23D0014220000 | with separate air and gas feed ducts, e.g. with ducts running parallel or crossing each other
F23D0014240000 | at least one of the fluids being submitted to a swirling motion
F23D0014260000 | with provision for a retention flame (pilot flame igniters F23Q0009000000)
F23D0014280000 | in association with a gaseous fuel source, e.g. acetylene generator, or a container for liquefied gas
F23D0014300000 | Inverted burners, e.g. for illumination
F23D0014320000 | using a mixture of gaseous fuel and pure oxygen or oxygen-enriched air (F23D0014380000 takes precedence)
F23D0014340000 | Burners specially adapted for use with means for pressurising the gaseous fuel or the combustion air
F23D0014360000 | in which the compressor and burner form a single unit
F23D0014380000 | Torches, e.g. for brazing or heating (nozzles F23D0014480000)
F23D0014400000 | for welding (F23D0014440000 takes precedence)
F23D0014420000 | for cutting (F23D0014440000 takes precedence)
F23D0014440000 | for use under water
F23D0014460000 | Details
F23D0014480000 | Nozzles
F23D0014500000 | Cleaning devices therefor
F23D0014520000 | for torches; for blow-pipes
F23D0014540000 | for cutting or welding metal
F23D0014560000 | for spreading the flame over an area, e.g. for desurfacing of solid material, for surface hardening or for heating workpieces
F23D0014580000 | characterised by the shape or arrangement of the outlet or outlets from the nozzle, e.g. of annular configuration
F23D0014600000 | Devices for simultaneous control of gas and combustion air
F23D0014620000 | Mixing devices; Mixing tubes
F23D0014640000 | with injectors
F23D0014660000 | Preheating the combustion air or gas
F23D0014680000 | Treating the combustion air or gas, e.g. by filtering or moistening
F23D0014700000 | Baffles or like flow-disturbing devices
F23D0014720000 | Safety devices, e.g. operative in case of failure of gas supply
F23D0014740000 | Preventing flame lift-off
F23D0014760000 | Protecting flame and burner parts
F23D0014780000 | Cooling burner parts
F23D0014800000 | Selection of a non-toxic gas
F23D0014820000 | Preventing flashback or blowback
F23D0014840000 | Flame spreading or otherwise shaping (F23D0014700000 takes precedence)
F23D0017000000 | Other burners
F23D0017000000 | Burners for combustion simultaneously or alternately of gaseous or liquid or pulverulent fuel
F23D0023000000 | Assemblies of two or more burners (gas burners with provision for a retention flame F23D0014260000)
F23D0099000000 | Subject matter not provided for in other groups of this subclass
F23G | CREMATION FURNACES; CONSUMING WASTE OR LOW GRADE FUELS BY COMBUSTION
F23G0001000000 | Methods or apparatus specially adapted for cremation of human or animal carcasses
F23G0005000000 | Methods or apparatus, e.g. incinerators, specially adapted for combustion of waste or low-grade fuels
F23G0005020000 | including pretreatment
F23G0005027000 | pyrolising or gasifying (pyrolisation of sludge C02F0011000000;destructive distillation of carbonaceous materials C10B0053000000)
F23G0005033000 | comminuting or crushing
F23G0005040000 | drying
F23G0005050000 | using drying grates
F23G0005080000 | including supplementary heating
F23G0005100000 | using electric means
F23G0005120000 | using gaseous or liquid fuel (F23G0005140000 takes precedence)
F23G0005140000 | including secondary combustion
F23G0005160000 | in a separate combustion chamber
F23G0005180000 | in a stack
F23G0005200000 | with combustion in rotating or oscillating drums
F23G0005220000 | the drums being conically shaped
F23G0005240000 | with combustion in a vertical, substantially cylindrical, combustion chamber
F23G0005260000 | having rotating bottom
F23G0005280000 | having raking arms
F23G0005300000 | with combustion in a fluidised bed
F23G0005320000 | in which the waste or low-grade fuel is subjected to a whirling movement, e.g. cyclonic incinerators
F23G0005340000 | in which the waste or low-grade fuel is burnt in a pit or arranged in a heap for combustion
F23G0005360000 | with combustion in a conical combustion chamber, e.g. "teepee" incinerators (F23G0005220000 takes precedence)
F23G0005380000 | having multi-hearth arrangements
F23G0005400000 | Portable or mobile apparatus
F23G0005420000 | of the basket type
F23G0005440000 | Details; Accessories
F23G0005460000 | Recuperation of heat
F23G0005480000 | Preventing corrosion
F23G0005500000 | Control or safety arrangements
F23G0007000000 | Methods or apparatus, e.g. incinerators, specially adapted for combustion of specific waste or low grade fuels, e.g. chemicals (F23G0001000000 takes precedence;incinerator closets A47K0011020000;oxidation of sludge C02F0011060000;incinerating radioactive waste G21F0009000000)
F23G0007020000 | of bagasse, megasse or the like
F23G0007040000 | of waste liquors, e.g. sulfite liquors
F23G0007050000 | of waste oils
F23G0007060000 | of waste gases or noxious gases, e.g. exhaust gases (exhaust apparatus for engines with means for rendering the exhaust innocuous, e.g. by thermal or catalytic conversion, F01N0003080000;combustion of uncombusted material from primary combustion within apparatus for combustion of solid or fluid fuel F23B, F23C)
F23G0007070000 | in which combustion takes place in the presence of catalytic material
F23G0007080000 | using flares, e.g. in stacks
F23G0007100000 | of field or garden waste
F23G0007120000 | of plastics, e.g. rubber
F23G0007140000 | of contaminated soil, e.g. soil contaminated by oil
F23H | GRATES (inlets for fluidisation air for fluidised bed combustion apparatus F23C0010200000); CLEANING OR RAKING GRATES
F23H0001000000 | Grates with solid bars (double grates F23H0005000000)
F23H0001020000 | having provision for air supply or air preheating, e.g. air-supply or blast fittings which form part of the grate structure or serve as supports
F23H0001040000 | having a variable burning surface
F23H0001060000 | having bars at different levels
F23H0001080000 | Vertical grates
F23H0003000000 | Grates with hollow bars
F23H0003020000 | internally cooled
F23H0003040000 | externally cooled, e.g. with water, steam, or air
F23H0005000000 | Double grates
F23H0007000000 | Inclined grates (inclined travelling grates F23H0011120000)
F23H0007020000 | with fixed bars
F23H0007040000 | in parallel disposition
F23H0007060000 | with movable bars disposed parallel to direction of fuel feeding
F23H0007080000 | reciprocating along their axes
F23H0007100000 | rocking about their axes
F23H0007120000 | with movable bars disposed transversely to direction of fuel feeding
F23H0007140000 | reciprocating along their axes
F23H0007160000 | rocking about their axes
F23H0007180000 | reciprocating in an upward direction
F23H0009000000 | Revolving grates; Rocking or shaking grates (inclined grates F23H0007000000)
F23H0009020000 | Revolving cylindrical grates
F23H0009040000 | Grates rocked as a whole
F23H0009060000 | the bars being rocked about axes transverse to their lengths
F23H0009080000 | the bars being rocked about their longitudinal axes (inclined grates with movable bars disposed parallel to the direction of fuel feeding and rocking about their axes F23H0007100000)
F23H0009100000 | and modified to move fuel along the grate
F23H0009120000 | the bars being vertically movable in a plane
F23H0011000000 | Travelling grates
F23H0011020000 | with the bars disposed on transverse bearers
F23H0011040000 | with the bars pivoted at one side
F23H0011060000 | with the bars movable relatively to one another
F23H0011080000 | with several individually-movable grate surfaces
F23H0011100000 | with special provision for supply of air from below and for controlling air supply
F23H0011120000 | inclined travelling grates; Stepped travelling grates
F23H0011140000 | serving as auxiliary grates
F23H0011160000 | for multi-layer stoking
F23H0011180000 | Details
F23H0011200000 | Driving means
F23H0011220000 | Moving fuel along grate; Cleaning of grate
F23H0011240000 | Removal of ashes; Removal of clinker
F23H0011260000 | by dumping
F23H0011280000 | Replaceable burning-surface
F23H0013000000 | Grates not covered by any of groups F23H0001000000-F23H0011000000
F23H0013020000 | Basket grates, e.g. with shaking arrangement
F23H0013040000 | Telescoping grates
F23H0013060000 | Dumping grates
F23H0013080000 | Grates specially adapted for gas generators and also applicable to furnaces
F23H0015000000 | Cleaning arrangements for grates (not forming part of the grate F23J0001000000); Moving fuel along grates (grates with bars rocked about their longitudinal axes and specially adapted for moving fuel along the grate F23H0009100000; for travelling grates F23H0011220000)
F23H0017000000 | Details of grates
F23H0017020000 | End fittings on bars
F23H0017040000 | of travelling grates
F23H0017060000 | Provision for vertical adjustment of grate
F23H0017080000 | Bearers; Frames; Spacers; Supports
F23H0017100000 | Dead plates; Imperforate fuel supports
F23H0017120000 | Fire-bars
F23J | REMOVAL OR TREATMENT OF COMBUSTION PRODUCTS OR COMBUSTION RESIDUES; FLUES (combustion apparatus for consuming smoke or fumes, e.g. exhaust gases, F23G0007060000)
F23J0001000000 | Removing ash, clinker, or slag from combustion chambers (devices for removal of material from the bed of fluidised bed combustion apparatus F23C0010240000)
F23J0001020000 | Apparatus for removing ash, clinker or slag from ash-pits, e.g. by employing trucks or conveyors, by employing suction devices
F23J0001040000 | Hand tools, e.g. rakes, prickers, tongs
F23J0001060000 | Mechanically-operated devices, e.g. clinker pushers (forming part of the grate F23H)
F23J0001080000 | Liquid slag removal
F23J0003000000 | Removing solid residues from passages or chambers beyond the fire, e.g. from flues by soot blowers
F23J0003020000 | Cleaning furnace tubes; Cleaning flues or chimneys
F23J0003040000 | Traps
F23J0003060000 | Systems for accumulating residues from different parts of furnace plant
F23J0007000000 | Arrangement of devices for supplying chemicals to fire
F23J0009000000 | Preventing premature solidification of molten combustion residues
F23J0011000000 | Devices for conducting smoke or fumes, e.g. flues (chimney stacks E04H0012280000; removing cooking fumes from domestic stoves or ranges F24C0015200000)
F23J0011020000 | for conducting smoke or fumes originating from various locations to the outside, e.g. in locomotive sheds, in garages
F23J0011040000 | in locomotives; in road vehicles; in ships
F23J0011060000 | for conducting smoke horizontally
F23J0011080000 | for portable apparatus
F23J0011100000 | for tents; for log huts; for other inflammable structures
F23J0011120000 | Smoke conduit systems for factories or large buildings
F23J0013000000 | Fittings for chimneys or flues (side-supporting means for chimney stacks E04H0012200000;ladders permanently attached to chimneys E06C0009000000; draught-inducing apparatus associated with chimneys or flues F23L0017000000;tops for chimneys, terminals for flues F23L0017020000)
F23J0013020000 | Linings; Jackets; Casings
F23J0013040000 | Joints; Connections
F23J0013060000 | Mouths; Inlet holes
F23J0013080000 | Doors or covers specially adapted for smoke-boxes, flues, or chimneys
F23J0015000000 | Arrangements of devices for treating smoke or fumes
F23J0015020000 | of purifiers, e.g. for removing noxious material (traps for solid residues F23J0003040000)
F23J0015040000 | using washing fluids
F23J0015060000 | of coolers
F23J0015080000 | of heaters
F23J0099000000 | Subject matter not provided for in other groups of this subclass
F23K | FEEDING FUEL TO COMBUSTION APPARATUS (fuel feeders specially adapted for fluidised bed combustion apparatus F23C0010220000)
F23K0001000000 | Preparation of lump or pulverulent fuel in readiness for delivery to combustion apparatus
F23K0001020000 | Mixing solid fuel with a liquid, e.g. preparing slurries
F23K0001040000 | Heating fuel prior to delivery to combustion apparatus
F23K0003000000 | Feeding or distributing of lump or pulverulent fuel to combustion apparatus
F23K0003020000 | Pneumatic feeding arrangements, i.e. by air blast
F23K0003040000 | for locomotive boiler furnaces
F23K0003060000 | for shaft-type furnaces
F23K0003080000 | for furnaces having movable grate bars
F23K0003100000 | Under-feed arrangements
F23K0003120000 | feeding by piston
F23K0003140000 | feeding by screw
F23K0003160000 | Over-feed arrangements
F23K0003180000 | Spreader stokers
F23K0003200000 | with moving hoppers
F23K0003220000 | Controlling thickness of fuel bed
F23K0005000000 | Feeding or distributing other fuel to combustion apparatus
F23K0005020000 | Liquid fuel
F23K0005040000 | Feeding or distributing systems using pumps (from a central source to a plurality of burners F23K0005060000)
F23K0005060000 | from a central source to a plurality of burners
F23K0005080000 | Preparation of fuel
F23K0005100000 | Mixing with other fluids
F23K0005120000 | Preparing emulsions (burners spraying an emulsion of water and fuel into the combustion space F23D0011160000)
F23K0005140000 | Details thereof
F23K0005160000 | Safety devices (cleaning or purging devices, e.g. filters F23K0005180000)
F23K0005180000 | Cleaning or purging devices, e.g. filters
F23K0005200000 | Preheating devices (in burners using a direct spraying action of liquid droplets or vaporised liquid into the combustion space F23D0011440000)
F23K0005220000 | Vaporising devices (in burners using a direct spraying action of liquid droplets or vaporised liquid into the combustion space F23D0011440000)
F23L | SUPPLYING AIR OR NON-COMBUSTIBLE LIQUIDS OR GASES TO COMBUSTION APPARATUS IN GENERAL (firebridges with means for feeding air or steam F23M0003040000;baffles or shields with air supply passages F23M0009040000); VALVES OR DAMPERS SPECIALLY ADAPTED FOR CONTROLLING AIR SUPPLY OR DRAUGHT IN COMBUSTION APPARATUS; INDUCING DRAUGHT IN COMBUSTION APPARATUS; TOPS FOR CHIMNEYS OR VENTILATING SHAFTS; TERMINALS FOR FLUES
F23L0001000000 | Passages or apertures for delivering primary air for combustion (baffles or deflectors in air inlets F23M0009020000)
F23L0001020000 | by discharging the air below the fire
F23L0003000000 | Arrangements of valves or dampers before the fire
F23L0005000000 | Blast-producing apparatus before the fire
F23L0005020000 | Arrangements of fans or blowers
F23L0005040000 | by induction of air for combustion, e.g. using steam jet
F23L0007000000 | Supplying non-combustible liquids or gases, other than air, to the fire, e.g. oxygen, steam
F23L0009000000 | Passages or apertures for delivering secondary air for completing combustion of fuel (baffles or deflectors in air inlets F23M0009020000)
F23L0009020000 | by discharging the air above the fire
F23L0009040000 | by discharging the air beyond the fire, i.e. nearer the smoke outlet
F23L0009060000 | by discharging the air into the fire bed
F23L0011000000 | Arrangements of valves or dampers after the fire
F23L0011020000 | for reducing draught by admission of air to flues
F23L0013000000 | Construction of valves or dampers for controlling air supply or draught
F23L0013020000 | pivoted about a single axis but having no other movement (formed as linked slats each pivoted about an axis F23L0013080000)
F23L0013040000 | with axis perpendicular to face
F23L0013060000 | slidable only
F23L0013080000 | operating as a roller blind; operating as a venetian blind
F23L0013100000 | having a compound movement involving both sliding and pivoting
F23L0015000000 | Heating of air supplied for combustion
F23L0015020000 | Arrangements of regenerators
F23L0015040000 | Arrangements of recuperators
F23L0017000000 | Inducing draught; Tops for chimneys or ventilating shafts; Terminals for flues
F23L0017020000 | Tops for chimneys or ventilating shafts; Terminals for flues
F23L0017040000 | Balanced-flue arrangements, i.e. devices which combine air inlet to combustion unit with smoke outlet
F23L0017060000 | branched; T-headed
F23L0017080000 | with coaxial cones or louvres
F23L0017100000 | wherein the top moves as a whole
F23L0017120000 | Devices for fastening the top or terminal to chimney, shaft, or flue
F23L0017140000 | Draining devices
F23L0017160000 | Induction apparatus, e.g. steam jet, acting on combustion products beyond the fire
F23L0099000000 | Subject matter not provided for in other groups of this subclass
F23M | CASINGS, LININGS, WALLS OR DOORS SPECIALLY ADAPTED FOR COMBUSTION CHAMBERS, e.g. FIREBRIDGES; DEVICES FOR DEFLECTING AIR, FLAMES OR COMBUSTION PRODUCTS IN COMBUSTION CHAMBERS; SAFETY ARRANGEMENTS SPECIALLY ADAPTED FOR COMBUSTION APPARATUS; DETAILS OF COMBUSTION CHAMBERS, NOT OTHERWISE PROVIDED FOR
F23M0003000000 | Firebridges
F23M0003020000 | modified for circulation of fluids, e.g. air, steam, water
F23M0003040000 | for delivery of gas, e.g. air, steam
F23M0003060000 | into or towards fire
F23M0003080000 | away from fire, e.g. towards smoke outlet
F23M0003100000 | transversely
F23M0003120000 | characterised by shape or construction
F23M0003140000 | with apertures for passage of combustion products
F23M0003160000 | built-up in sections, e.g. using bars or blocks
F23M0003180000 | double; multiple
F23M0003200000 | comprising loose refractory material, wholly or in part
F23M0003220000 | movable; adjustable
F23M0005000000 | Casings; Linings; Walls
F23M0005020000 | characterised by the shape of the bricks or blocks used
F23M0005040000 | Supports for linings
F23M0005060000 | Crowns or roofs for combustion chambers
F23M0005080000 | Cooling thereof; Tube walls
F23M0007000000 | Doors
F23M0007020000 | Frames therefor
F23M0007040000 | Cooling doors or door frames
F23M0009000000 | Baffles or deflectors for air or combustion products (baffles or deflectors for air or combustion products structurally associated with burners F23D); Flame shields
F23M0009020000 | in air inlets
F23M0009040000 | with air supply passages in the baffle or shield
F23M0009060000 | in fire-boxes
F23M0009080000 | Helical or twisted baffles or deflectors
F23M0009100000 | Baffles or deflectors formed as tubes, e.g. in water-tube boilers
F23M0011000000 | Safety arrangements
F23M0011020000 | Preventing emission of flames or hot gases, or admission of air, through working or charging apertures
F23M0011040000 | Means for supervising combustion, e.g. windows
F23M0020000000 | Details of combustion chambers, not otherwise provided for
F23N | REGULATING OR CONTROLLING COMBUSTION (control devices specially adapted for combustion apparatus in which combustion takes place in a fluidised bed of fuel or other particles F23C0010280000;condition responsive controls for regulating combustion in domestic stoves with open fires for solid fuel F24B0001187000)
F23N0001000000 | Regulating fuel supply
F23N0001020000 | conjointly with air supply
F23N0001040000 | conjointly with air supply and with draught
F23N0001060000 | conjointly with draught
F23N0001080000 | conjointly with another medium, e.g. boiler water
F23N0001100000 | and with air supply or draught
F23N0003000000 | Regulating air supply or draught (conjointly with fuel supply F23N0001000000)
F23N0003020000 | Regulating draught by direct pressure operation of single valves or dampers
F23N0003040000 | by operation of single valves or dampers by temperature-sensitive elements
F23N0003060000 | by conjoint operation of two or more valves or dampers (by power-assisted systems F23N0003080000)
F23N0003080000 | by power-assisted systems
F23N0005000000 | Systems for controlling combustion (regulating fuel supply F23N0001000000; regulating air supply or draught F23N0003000000)
F23N0005020000 | using devices responsive to thermal changes or to thermal expansion of a medium
F23N0005040000 | using bimetallic elements
F23N0005060000 | using bellows; using diaphragms
F23N0005080000 | using light-sensitive elements
F23N0005100000 | using thermocouples
F23N0005120000 | using ionisation-sensitive elements, i.e. flame rods
F23N0005140000 | using thermo-sensitive resistors
F23N0005160000 | using noise-sensitive detectors
F23N0005180000 | using detectors sensitive to rate of flow of air or fuel
F23N0005200000 | with a time programme acting through electrical means, e.g. using time-delay relays
F23N0005220000 | with a time programme acting through mechanical means, e.g. using cams
F23N0005240000 | Preventing development of abnormal or undesired conditions, i.e. safety arrangements (F23N0005020000-F23N0005180000 take precedence)
F23N0005260000 | Details
F23Q | IGNITION (devices for igniting matches A24F; chemical igniters C06C0009000000); EXTINGUISHING DEVICES
F23Q0001000000 | Mechanical ignition (lighters containing fuel F23Q0002000000;matches C06F)
F23Q0001020000 | using friction or shock effects
F23Q0001040000 | on a part moved by the fuel-controlling member, e.g. by a tap on a gas cooker
F23Q0001060000 | Portable igniters
F23Q0002000000 | Lighters containing fuel, e.g. for cigarettes
F23Q0002020000 | Lighters with liquid fuel
F23Q0002040000 | with cerium-iron alloy and wick
F23Q0002060000 | with friction wheel
F23Q0002080000 | with ignition by spring action of the cover
F23Q0002100000 | with other friction member
F23Q0002120000 | with cerium-iron alloy without wick
F23Q0002140000 | with cerium-iron alloy and torch ignited by striking or pushing
F23Q0002160000 | Lighters with gaseous fuel, e.g. the gas being stored in liquid phase
F23Q0002167000 | with adjustable flame
F23Q0002173000 | Valves therefor
F23Q0002180000 | Lighters with solid fuel
F23Q0002200000 | with cerium-iron alloy and friction wheel
F23Q0002220000 | with cerium-iron alloy and tinder
F23Q0002240000 | with ignition pills or strips with inflammable parts
F23Q0002260000 | combined with liquid-fuel lighters
F23Q0002280000 | Lighters characterised by electrical ignition of the fuel
F23Q0002300000 | Lighters characterised by catalytic ignition of fuel
F23Q0002320000 | Lighters characterised by being combined with other objects (combinations with smokers' equipment A24F)
F23Q0002340000 | Component parts or accessories
F23Q0002360000 | Casings
F23Q0002380000 | with containers for flints or tools
F23Q0002400000 | Cover fastenings
F23Q0002420000 | Fuel containers; Closures for fuel containers
F23Q0002440000 | Wicks; Wick guides or fastenings
F23Q0002460000 | Friction wheels; Arrangement of friction wheels
F23Q0002480000 | Flints (composition, manufacture C06C0015000000); Guides for, or arrangements of, flints
F23Q0002500000 | Protecting coverings
F23Q0002520000 | Filling devices
F23Q0003000000 | Ignition using electrically-produced sparks (lighters containing fuel F23Q0002280000;sparking-plugs H01T0013000000)
F23Q0003010000 | Hand-held lighters, e.g. for cigarettes
F23Q0005000000 | Make-and-break ignition, i.e. with spark generated between electrodes by breaking contact therebetween
F23Q0007000000 | Incandescent ignition; Ignition using electrically-produced heat, e.g. lighters for cigarettes; Electrically-heated glowing plugs
F23Q0007020000 | for igniting solid fuel
F23Q0007040000 | with fans for transfer of heat to fuel
F23Q0007060000 | Igniters structurally associated with fluid-fuel burners (lighters containing fuel F23Q0002000000)
F23Q0007080000 | for evaporating and igniting liquid fuel, e.g. in hurricane lanterns
F23Q0007100000 | for gaseous fuel, e.g. in welding appliances
F23Q0007120000 | actuated by gas-controlling device
F23Q0007140000 | Portable igniters
F23Q0007160000 | with built-in battery
F23Q0007180000 | with built-in generator
F23Q0007200000 | with built-in mains transformer
F23Q0007220000 | Details
F23Q0007240000 | Safety arrangements
F23Q0007260000 | Provision for re-ignition
F23Q0009000000 | Ignition by a pilot flame
F23Q0009020000 | without interlock with main fuel supply
F23Q0009040000 | for upright burners, e.g. gas-cooker burners
F23Q0009060000 | for inverted burners, e.g. gas lamps
F23Q0009080000 | with interlock with main fuel supply
F23Q0009100000 | to determine the sequence of supply of fuel to pilot and main burners
F23Q0009120000 | to permit the supply to the main burner in dependence upon existence of pilot flame
F23Q0009140000 | using electric means, e.g. by light-sensitive elements
F23Q0011000000 | Arrangement of catalytic igniters
F23Q0011040000 | at the burner
F23Q0011060000 | remote from the burner, e.g. on the chimney of a lamp
F23Q0011080000 | on a part moved by the fuel-controlling member
F23Q0011100000 | and moving out of the flame after ignition
F23Q0013000000 | Ignition not otherwise provided for
F23Q0013020000 | using gas burners, e.g. gas pokers
F23Q0013040000 | using portable burners, e.g. torches, fire pots
F23Q0021000000 | Devices for effecting ignition from a remote location
F23Q0023000000 | Testing of ignition installations (peculiar to internal-combustion engines F02P0017000000;testing of sparking plugs H01T0013580000)
F23Q0023020000 | Testing of ignition timing
F23Q0023080000 | Testing of components
F23Q0023100000 | electrically
F23Q0025000000 | Extinguishing devices, e.g. for blowing-out or snuffing candle flames
F23R | GENERATING COMBUSTION PRODUCTS OF HIGH PRESSURE OR HIGH VELOCITY, e.g. GAS-TURBINE COMBUSTION CHAMBERS (fluidised bed combustion apparatus specially adapted for operation at superatmospheric pressures F23C0010160000)
F23R0003000000 | Continuous combustion chambers using liquid or gaseous fuel
F23R0003020000 | characterised by the air-flow or gas-flow configuration (reverse-flow combustion chambers F23R0003540000;cyclone or vortex type combustion chambers F23R0003580000)
F23R0003040000 | Air inlet arrangements
F23R0003060000 | Arrangement of apertures along the flame tube
F23R0003080000 | between annular flame tube sections, e.g. flame tubes with telescopic sections
F23R0003100000 | for primary air (F23R0003060000 takes precedence)
F23R0003120000 | inducing a vortex
F23R0003140000 | by using swirl vanes
F23R0003160000 | with devices inside the flame tube or the combustion chamber to influence the air or gas flow
F23R0003180000 | Flame stabilising means, e.g. flame holders for after-burners of jet-propulsion plants
F23R0003200000 | incorporating fuel injection means
F23R0003220000 | movable, e.g. to an inoperative position; adjustable, e.g. self-adjusting
F23R0003240000 | of the fluid-screen type
F23R0003260000 | Controlling the air flow
F23R0003280000 | characterised by the fuel supply
F23R0003300000 | comprising fuel prevapourising devices
F23R0003320000 | being tubular
F23R0003340000 | Feeding into different combustion zones
F23R0003360000 | Supply of different fuels
F23R0003380000 | comprising rotary fuel injection means
F23R0003400000 | characterised by the use of catalytic means
F23R0003420000 | characterised by the arrangement or form of the flame tubes or combustion chambers
F23R0003440000 | Combustion chambers comprising a tubular flame tube within a tubular casing (reverse-flow combustion chambers F23R0003540000)
F23R0003460000 | Combustion chambers comprising an annular arrangement of flame tubes within a common annular casing or within individual casings
F23R0003480000 | Flame tube interconnectors, e.g. cross-over tubes
F23R0003500000 | Combustion chambers comprising an annular flame tube within an annular casing (toroidal combustion chambers F23R0003520000)
F23R0003520000 | Toroidal combustion chambers
F23R0003540000 | Reverse-flow combustion chambers
F23R0003560000 | Combustion chambers having rotary flame tubes
F23R0003580000 | Cyclone or vortex type combustion chambers
F23R0003600000 | Support structures; Attaching or mounting means
F23R0005000000 | Continuous combustion chambers using solid or pulverulent fuel
F23R0007000000 | Intermittent or explosive combustion chambers
F24 | HEATING; RANGES; VENTILATING
F24B | DOMESTIC STOVES OR RANGES FOR SOLID FUELS (for solid fuels in combination with gaseous fuels, liquid fuels or other kinds of energy supply F24C0001020000); IMPLEMENTS FOR USE IN CONNECTION WITH STOVES OR RANGES
F24B0001000000 | Stoves or ranges
F24B0001020000 | Closed stoves
F24B0001040000 | built-up from glazed tiles
F24B0001060000 | Construction of tiles or bracing means therefor, e.g. shim liner
F24B0001080000 | with fuel storage in a single undivided hopper within stove or range
F24B0001100000 | with combustion in horizontal direction (with predistillation in the hopper F24B0001140000)
F24B0001140000 | with predistillation in the hopper
F24B0001160000 | with fuel storage in multiple or divided hoppers within the stove or range
F24B0001180000 | Stoves with open fires, e.g. fireplaces
F24B0001181000 | Free-standing fireplaces, e.g. for mobile homes
F24B0001182000 | with additional provisions for cooking
F24B0001183000 | with additional provisions for heating water
F24B0001185000 | with air-handling means, heat exchange means, or additional provisions for convection heating (with additional provisions for heating water F24B0001183000; component parts or accessories having air-handling means, heat exchange means, or additional provisions for convection heating F24B0001191000); Controlling combustion
F24B0001187000 | Condition responsive controls for regulating combustion
F24B0001188000 | characterised by use of heat exchange means (condition responsive controls for regulating combustion F24B0001187000)
F24B0001189000 | characterised by air-handling means, i.e. of combustion-air, heated-air, or flue-gases, e.g. draught control dampers (condition responsive controls for regulating combustion F24B0001187000; by use of heat exchange means F24B0001188000)
F24B0001190000 | Supplying combustion-air
F24B0001191000 | Component parts; Accessories
F24B0001192000 | Doors; Screens; Fuel guards
F24B0001193000 | Grates; Irons
F24B0001195000 | Fireboxes; Frames; Hoods; Heat reflectors
F24B0001197000 | Hearths
F24B0001198000 | Surrounds-fronts
F24B0001199000 | Fuel-handling equipment
F24B0001200000 | Ranges
F24B0001220000 | in which the baking oven is arranged above the fire-box
F24B0001240000 | with built-in masses for heat storage or heat insulation
F24B0001260000 | Stoves with additional provisions for cooking (stoves with open-fires with additional provisions for cooking F24B0001182000)
F24B0001280000 | Combined installations of stoves or ranges, e.g. back-to-back stoves with a common fire-box
F24B0003000000 | Heaters not covered by group F24B0001000000, e.g. charcoal braziers
F24B0005000000 | Combustion-air or flue-gas circulation in or around stoves or ranges (stoves with open fires with air-handling means F24B0001185000)
F24B0005020000 | in or around stoves
F24B0005040000 | the air or gas passing downwards through the bottom of the stove or fire grate
F24B0005060000 | in or around ranges
F24B0005080000 | around the baking oven
F24B0007000000 | Stoves, ranges, or flue-gas ducts, with additional provisions for convection heating (stoves with open fires characterised by use of heat exchange means F24B0001188000)
F24B0007020000 | with external air ducts
F24B0007040000 | with internal air ducts
F24B0007060000 | without air ducts
F24B0009000000 | Stoves, ranges, or flue-gas ducts, with additional provisions for heating water (stoves with open fires with additional provisions for cooking F24B0001182000, for heating water F24B0001183000)
F24B0009020000 | in open containers, e.g. bain-marie
F24B0009040000 | in closed containers
F24B0013000000 | Details solely applicable to stoves or ranges burning solid fuels (component parts or accessories for stoves with open-fires F24B0001191000)
F24B0013020000 | Arrangement or mounting of fire-grate assemblies; Arrangement or mounting of linings for fire-boxes, e.g. fire-backs
F24B0013040000 | Arrangements for feeding solid fuel, e.g. hoppers
F24B0015000000 | Implements for use in connection with stoves or ranges
F24B0015020000 | for breaking coal
F24B0015040000 | Coal hods; Coal boxes
F24B0015060000 | Shovels with ejectors
F24B0015080000 | Shovels with sifters
F24B0015100000 | Coal tongs
F24C | DOMESTIC STOVES OR RANGES (exclusively for solid fuels F24B); DETAILS OF DOMESTIC STOVES OR RANGES, OF GENERAL APPLICATION
F24C0001000000 | Stoves or ranges in which the fuel or energy supply is not restricted to solid fuel or to a type covered by a single one of groups F24C0003000000-F24C0009000000; Stoves or ranges in which the type of fuel or energy supply is not specified
F24C0001020000 | adapted for the use of two or more kinds of fuel or energy supply (combinations of two or more stoves or ranges each having a different kind of fuel or energy supply F24C0011000000)
F24C0001040000 | simultaneously
F24C0001060000 | by replacing parts, e.g. replacing burners by electric heaters
F24C0001080000 | solely adapted for radiation heating
F24C0001100000 | with reflectors
F24C0001120000 | of circular shape
F24C0001140000 | Radiation heating stoves or ranges, with additional provision for convection heating
F24C0001160000 | with special adaptation for travelling, e.g. collapsible
F24C0003000000 | Stoves or ranges for gaseous fuels (stoves or ranges specially adapted for the use of two or more kinds of fuel or energy supply F24C0001020000)
F24C0003020000 | with heat produced solely by flame
F24C0003040000 | with heat produced wholly or partly by a radiant body, e.g. by a perforated plate
F24C0003060000 | without any visible flame
F24C0003080000 | Arrangement or mounting of burners
F24C0003100000 | Arrangement or mounting of ignition devices
F24C0003120000 | Arrangement or mounting of control or safety devices
F24C0003140000 | with special adaptation for travelling, e.g. collapsible
F24C0005000000 | Stoves or ranges for liquid fuels (stoves or ranges specially adapted for the use of two or more kinds of fuel or energy supply F24C0001020000)
F24C0005020000 | with evaporation burners, e.g. of dish type
F24C0005040000 | wick type
F24C0005060000 | adjustable
F24C0005080000 | with heat produced wholly or partly by a radiant body
F24C0005100000 | with atomising burners
F24C0005120000 | Arrangement or mounting of burners
F24C0005140000 | Arrangement or mounting of ignition devices
F24C0005160000 | Arrangement or mounting of control or safety devices
F24C0005180000 | Liquid-fuel supply arrangements forming parts of stoves or ranges
F24C0005200000 | with special adaptation for travelling, e.g. collapsible
F24C0007000000 | Stoves or ranges heated by electric energy (stoves or ranges specially adapted for the use of two or more kinds of fuel or energy supply F24C0001020000)
F24C0007020000 | using microwaves
F24C0007040000 | with heat radiated directly from the heating element
F24C0007060000 | Arrangement or mounting of electric heating elements
F24C0007080000 | Arrangement or mounting of control or safety devices
F24C0007100000 | with special adaptation for travelling, e.g. collapsible
F24C0009000000 | Stoves or ranges heated by a single type of energy supply not covered by groups F24C0003000000-F24C0007000000 or subclass F24B (solar heat collectors for heating objects, e.g. solar cookers, F24S0020300000)
F24C0011000000 | Combinations of two or more stoves or ranges, e.g. each having a different kind of energy supply
F24C0013000000 | Stoves or ranges with additional provisions for heating water
F24C0014000000 | Stoves or ranges having self-cleaning provisions, e.g. continuous catalytic cleaning or electrostatic cleaning
F24C0014020000 | pyrolytic type
F24C0015000000 | Details
F24C0015020000 | Doors specially adapted for stoves or ranges
F24C0015040000 | with transparent panels
F24C0015060000 | Ornamental features, e.g. grate fronts or surrounds
F24C0015080000 | Foundations or support plates; Legs or pillars; Casings; Wheels (tops, e.g. hot plates, F24C0015100000)
F24C0015100000 | Tops, e.g. hot plates; Rings (cover lids or splash guards F24C0015120000; spillage trays or grooves F24C0015140000)
F24C0015120000 | Side rests; Side plates; Cover lids; Splash guards; Racks outside ovens, e.g. for drying plates
F24C0015140000 | Spillage trays or grooves
F24C0015160000 | Shelves, racks or trays inside ovens; Supports therefor
F24C0015180000 | Arrangement of compartments additional to cooking compartments, e.g. for warming or for storing utensils or fuel containers; Arrangement of additional heating or cooking apparatus, e.g. grills
F24C0015200000 | Removing cooking fumes (parts, details or accessories of cooking-vessels for withdrawing or condensing cooking vapours from such vessels A47J0036380000)
F24C0015220000 | Reflectors for radiation heaters
F24C0015240000 | Radiant bodies or panels for radiation heaters (radiant gas burners F23D0014120000)
F24C0015260000 | Handles for carrying
F24C0015280000 | Draught shields
F24C0015300000 | Arrangements for mounting stoves or ranges in particular locations
F24C0015320000 | Arrangements of ducts for hot gases, e.g. in or around baking ovens
F24C0015340000 | Elements or arrangements for heat storage or insulation
F24C0015360000 | Protective guards, e.g. for preventing access to heated parts
F24D | DOMESTIC- OR SPACE-HEATING SYSTEMS, e.g. CENTRAL HEATING SYSTEMS; DOMESTIC HOT-WATER SUPPLY SYSTEMS; ELEMENTS OR COMPONENTS THEREFOR (using steam or condensate extracted or exhausted from steam engine plants for heating purposes F01K0017020000)
F24D0001000000 | Central heating systems
F24D0001000000 | Steam central heating systems (district heating systems F24D0010000000;central heating systems using heat accumulated in storage masses F24D0011000000)
F24D0001020000 | operating with live steam
F24D0001040000 | operating with exhaust steam
F24D0001060000 | operating with superheated steam
F24D0001080000 | Feed-line arrangements, e.g. providing for one-pipe system
F24D0003000000 | Hot-water central heating systems (district heating systems F24D0010000000;central heating systems using heat accumulated in storage masses F24D0011000000)
F24D0003020000 | with forced circulation, e.g. by pumps
F24D0003040000 | with the water under high pressure
F24D0003060000 | Arrangements or devices for maintaining high pressure
F24D0003080000 | in combination with systems for domestic hot-water supply
F24D0003100000 | Feed-line arrangements, e.g. providing for heat-accumulator tanks, expansion tanks
F24D0003120000 | Tube and panel arrangements for ceiling, wall, or underfloor heating (electric underfloor heating F24D0013020000)
F24D0003140000 | incorporated in a ceiling, wall or floor
F24D0003160000 | mounted on, or adjacent to, a ceiling, wall or floor
F24D0003180000 | using heat pumps
F24D0005000000 | Hot-air central heating systems (district heating systems F24D0010000000;central heating systems using heat accumulated in storage masses F24D0011000000; air conditioning F24F); Exhaust-gas central heating systems
F24D0005020000 | operating with discharge of hot air into the space or area to be heated
F24D0005040000 | with return of the air to the air heater
F24D0005060000 | operating without discharge of hot air into the space or area to be heated
F24D0005080000 | with hot air led through radiators
F24D0005100000 | with hot air led through heat-exchange ducts in the walls, floor, or ceiling
F24D0005120000 | using heat pumps
F24D0007000000 | Central heating systems employing heat-transfer fluids not covered by groups F24D0001000000-F24D0005000000, e.g. oil, salt, gas (district heating systems F24D0010000000;central heating systems using heat accumulated in storage masses F24D0011000000)
F24D0009000000 | Central heating systems employing combinations of heat-transfer fluids covered by two or more of groups F24D0001000000-F24D0007000000 (district heating systems F24D0010000000;central heating systems using heat accumulated in storage masses F24D0011000000)
F24D0009020000 | Hot water and steam systems
F24D0010000000 | District heating systems
F24D0011000000 | Central heating systems using heat accumulated in storage masses (self-contained storage heating units F24D0015020000)
F24D0011020000 | using heat pumps
F24D0012000000 | Other central heating systems
F24D0012020000 | having more than one heat source (using heat pumps, in water central heating systems F24D0003180000;in air central heating systems F24D0005120000;in systems using heat storage masses F24D0011020000)
F24D0013000000 | Other domestic- or space-heating systems
F24D0013000000 | Electric heating systems
F24D0013020000 | solely using resistance heating, e.g. underfloor heating
F24D0013040000 | using electric heating of heat-transfer fluid in separate units of the system
F24D0015000000 | Other domestic- or space-heating systems
F24D0015020000 | consisting of self-contained heating units, e.g. storage heaters
F24D0015040000 | using heat pumps
F24D0017000000 | Domestic hot-water supply systems
F24D0017020000 | using heat pumps
F24D0019000000 | Details (of water or air heaters F24H0009000000;of heat-exchange or heat-transfer apparatus, of general application F28F)
F24D0019020000 | Arrangement of mountings or supports for radiators
F24D0019040000 | in skirtings
F24D0019060000 | Casings, cover lids or ornamental panels, for radiators
F24D0019080000 | Arrangements for drainage, venting or aerating (valves for venting or aerating F16K0024000000)
F24D0019100000 | Arrangement or mounting of control or safety devices (only the heater being controlled F24H0009200000)
F24F | AIR-CONDITIONING; AIR-HUMIDIFICATION; VENTILATION; USE OF AIR CURRENTS FOR SCREENING (removing dirt or fumes from areas where they are produced B08B0015000000;vertical ducts for carrying away waste gases from buildings E04F0017020000;tops for chimneys or ventilating shafts, terminals for flues F23L0017020000)
F24F0001000000 | Room units for air-conditioning, e.g. separate or self-contained units or units receiving primary air from a central station
F24F0001000300 | characterised by a split arrangement, wherein parts of the air-conditioning system, e.g. evaporator and condenser, are in separately located units
F24F0001000700 | Indoor units, e.g. fan coil units (self-contained units F24F0001020000)
F24F0001001100 | characterised by air outlets
F24F0001001400 | having two or more outlet openings
F24F0001001800 | characterised by fans (with secondary air induced by injector action of the primary air F24F0001010000)
F24F0001002200 | Centrifugal or radial fans
F24F0001002500 | Cross-flow or tangential fans
F24F0001002900 | Axial fans
F24F0001003300 | having two or more fans
F24F0001003500 | characterised by introduction of outside air to the room
F24F0001003800 | in combination with simultaneous exhaustion of inside air
F24F0001004100 | characterised by exhaustion of inside air from the room (in combination with simultaneous introduction of outside air F24F0001003800)
F24F0001004300 | characterised by mounting arrangements
F24F0001004700 | mounted in the ceiling or at the ceiling
F24F0001005000 | mounted on the floor; standing on the floor
F24F0001005300 | mounted at least partially below the floor; with air distribution below the floor
F24F0001005700 | mounted in or on a wall
F24F0001005900 | characterised by heat exchangers
F24F0001006300 | by the mounting or arrangement of the heat exchangers
F24F0001006700 | by the shape of the heat exchangers or of parts thereof, e.g. of their fins
F24F0001006800 | characterised by the arrangement of refrigerant piping outside the heat exchanger within the unit casing
F24F0001007100 | with means for purifying supplied air (perfuming or deodorising means F24F0001008000)
F24F0001007300 | characterised by the mounting or arrangement of filters
F24F0001007600 | by electric means, e.g. ionisers or electrostatic separators
F24F0001008000 | with perfuming or deodorising means
F24F0001008300 | with dehumidification means
F24F0001008700 | with humidification means
F24F0001009000 | characterised by heating arrangements (characterised by heat exchangers F24F0001005900)
F24F0001009300 | with additional radiant heat-discharging elements, e.g. electric heaters
F24F0001009700 | using thermoelectric or thermomagnetic means, e.g. Peltier elements
F24F0001010000 | in which secondary air is induced by injector action of the primary air
F24F0001020000 | Self-contained room units for air-conditioning, i.e. with all apparatus for treatment installed in a common casing
F24F0001022000 | comprising a compressor cycle
F24F0001027000 | mounted in wall openings, e.g. in windows
F24F0001028000 | characterised by air supply means, e.g. fan casings, internal dampers or ducts (with secondary air induced by injector action of the primary air F24F0001010000)
F24F0001028400 | with horizontally arranged fan axis
F24F0001028700 | with vertically arranged fan axis
F24F0001029000 | characterised by the layout or mutual arrangement of components, e.g. of compressors or fans
F24F0001030000 | characterised by mounting arrangements
F24F0001031000 | penetrating a wall or window
F24F0001031400 | mounted on a wall
F24F0001031700 | suspended from the ceiling
F24F0001032000 | characterised by heat exchangers
F24F0001032300 | by the mounting or arrangement of the heat exchangers
F24F0001032500 | by the shape of the heat exchangers or of parts thereof, e.g. of their fins
F24F0001032600 | characterised by the arrangement of refrigerant piping outside the heat exchanger within the unit casing
F24F0001032800 | with means for purifying supplied air (perfuming or deodorising means F24F0001035500)
F24F0001035000 | characterised by the mounting or arrangement of filters
F24F0001035300 | by electric means, e.g. ionisers or electrostatic separators
F24F0001035500 | with perfuming or deodorising means
F24F0001035800 | with dehumidification means
F24F0001037000 | with humidification means
F24F0001037300 | characterised by heating arrangements (characterised by heat exchangers F24F0001032000)
F24F0001037500 | with additional radiant heat-discharging elements, e.g. electric heaters
F24F0001037800 | using thermoelectric or thermomagnetic means, e.g. Peltier elements
F24F0001039000 | using water to enhance cooling, e.g. spraying onto condensers
F24F0001040000 | Arrangements for portability
F24F0001060000 | Separate outdoor units, e.g. outdoor unit to be linked to a separate room unit comprising a compressor and a heat exchanger
F24F0001080000 | Compressors specially adapted for separate outdoor units
F24F0001100000 | Arrangement or mounting thereof
F24F0001120000 | Vibration or noise prevention therefor
F24F0001140000 | Heat exchangers specially adapted for separate outdoor units
F24F0001160000 | Arrangement or mounting thereof
F24F0001180000 | characterised by their shape
F24F0001200000 | Electric components for separate outdoor units
F24F0001220000 | Arrangement or mounting thereof
F24F0001240000 | Cooling of electric components
F24F0001260000 | Refrigerant piping
F24F0001280000 | for connecting several separate outdoor units
F24F0001300000 | for use inside the separate outdoor units
F24F0001320000 | for connecting the separate outdoor unit to indoor units
F24F0001340000 | Protection means therefor, e.g. covers for refrigerant pipes
F24F0001360000 | Drip trays for outdoor units
F24F0001380000 | Fan details of outdoor units, e.g. bell-mouth shaped inlets or fan mountings
F24F0001400000 | Vibration or noise prevention at outdoor units (for outdoor unit compressors F24F0001120000)
F24F0001420000 | characterised by the use of the condensate, e.g. for enhanced cooling
F24F0001440000 | characterised by the use of internal combustion engines
F24F0001460000 | Component arrangements in separate outdoor units
F24F0001480000 | characterised by airflow, e.g. inlet or outlet airflow
F24F0001500000 | with outlet air in upward direction
F24F0001520000 | Inlet and outlet arranged on the same side, e.g. for mounting in a wall opening
F24F0001540000 | Inlet and outlet arranged on opposite sides
F24F0001560000 | Casing or covers of separate outdoor units, e.g. fan guards
F24F0001580000 | Separate protective covers for outdoor units, e.g. solar guards, snow shields or camouflage
F24F0001600000 | Arrangement or mounting of the outdoor unit
F24F0001620000 | Wall-mounted
F24F0001640000 | Ceiling-mounted, e.g. below a balcony
F24F0001660000 | under the floor level
F24F0001680000 | Arrangement of multiple separate outdoor units
F24F0003000000 | Air-conditioning systems in which conditioned primary air is supplied from one or more central stations to distributing units in the rooms or spaces where it may receive secondary treatment; Apparatus specially designed for such systems (room units F24F0001000000)
F24F0003020000 | characterised by the pressure or velocity of the primary air
F24F0003040000 | operating with high pressure or high velocity
F24F0003044000 | Systems in which all treatment is given in the central station, i.e. all-air systems
F24F0003048000 | with temperature control at constant rate of air-flow
F24F0003052000 | Multiple duct systems, e.g. systems in which hot and cold air are supplied by separate circuits from the central station to mixing chambers in the spaces to be conditioned
F24F0003056000 | the air at least partially flowing over lighting fixtures, the heat of which is dissipated or used (outlets for directing or distributing air into rooms or spaces combined with lighting fixtures F24F0013078000)
F24F0003060000 | characterised by the arrangements for the supply of heat-exchange fluid for the subsequent treatment of primary air in the room units
F24F0003080000 | with separate supply and return lines for hot and cold heat-exchange fluids
F24F0003100000 | with separate supply lines and common return line for hot and cold heat-exchange fluids
F24F0003120000 | characterised by the treatment of the air otherwise than by heating and cooling
F24F0003140000 | by humidification; by dehumidification
F24F0003147000 | with both heat and humidity transfer between supplied and exhausted air
F24F0003153000 | with subsequent heating, i.e. with the air, given the required humidity in the central station, passing a heating element to achieve the required temperature
F24F0003160000 | by purification, e.g. by filtering; by sterilisation; by ozonisation
F24F0003163000 | Clean air work stations, i.e. selected areas within a space to which filtered air is passed
F24F0003167000 | Clean rooms, i.e. enclosed spaces in which a uniform flow of filtered air is distributed (air distribution by perforated walls F24F0007100000)
F24F0005000000 | Air-conditioning systems or apparatus not covered by group F24F0001000000 or F24F0003000000
F24F0006000000 | Air-humidification
F24F0006020000 | by evaporation of water in the air
F24F0006040000 | using stationary unheated wet elements
F24F0006060000 | using moving unheated wet elements
F24F0006080000 | using heated wet elements
F24F0006100000 | heated electrically
F24F0006120000 | by forming water dispersions in the air
F24F0006140000 | using nozzles
F24F0006160000 | using rotating elements
F24F0006180000 | by injection of steam into the air
F24F0007000000 | Ventilation
F24F0007003000 | in combination with air cleaning
F24F0007007000 | with forced flow (using ducting systems F24F0007060000)
F24F0007013000 | using wall or window fans, displacing air through the wall or window
F24F0007020000 | Roof ventilation (ventilation of roof coverings E04D)
F24F0007040000 | with ducting systems
F24F0007060000 | with forced air circulation, e.g. by fan
F24F0007080000 | with separate ducts for supplied and exhausted air
F24F0007100000 | with air supply, or exhaust, through perforated wall, floor or ceiling (outlet members for directing or distributing air F24F0013060000)
F24F0008000000 | Treatment, e.g. purification, of air supplied to human living or working spaces otherwise than by heating, cooling, humidifying or drying
F24F0008100000 | by separation, e.g. by filtering
F24F0008108000 | using dry filter elements
F24F0008117000 | using wet filtering
F24F0008125000 | using wet filter elements
F24F0008133000 | by direct contact with liquid, e.g. with sprayed liquid
F24F0008142000 | Treatment of used liquid, e.g. cleaning for recycling
F24F0008150000 | by chemical means
F24F0008158000 | using active carbon
F24F0008167000 | using catalytic reactions
F24F0008175000 | using biological materials, plants or microorganisms
F24F0008183000 | by centrifugal separation, e.g. using vortices
F24F0008192000 | by electrical means, e.g. by applying electrostatic fields or high voltages
F24F0008200000 | by sterilisation
F24F0008220000 | using UV light
F24F0008240000 | using sterilising media
F24F0008260000 | using ozone
F24F0008280000 | specially adapted for combatting or avoiding Legionella bacteria
F24F0008300000 | by ionisation
F24F0008400000 | by ozonisation (for sterilisation F24F0008260000)
F24F0008500000 | by odorisation
F24F0008600000 | by adding oxygen
F24F0008700000 | by removing radon
F24F0008800000 | Self-contained air purifiers
F24F0008900000 | Cleaning of purification apparatus
F24F0008950000 | specially adapted for specific purposes
F24F0008960000 | for removing pollen
F24F0008970000 | for removing tobacco smoke
F24F0008980000 | for removing ozone
F24F0008990000 | for treating air sourced from urban areas, e.g. from streets
F24F0009000000 | Use of air currents for screening, e.g. air curtains
F24F0011000000 | Control or safety arrangements
F24F0011300000 | for purposes related to the operation of the system, e.g. for safety or monitoring
F24F0011320000 | Responding to malfunctions or emergencies
F24F0011330000 | to fire, excessive heat or smoke
F24F0011340000 | by opening air passages
F24F0011350000 | by closing air passages
F24F0011360000 | to leakage of heat-exchange fluid
F24F0011370000 | Resuming operation, e.g. after power outages; Emergency starting
F24F0011380000 | Failure diagnosis
F24F0011390000 | Monitoring filter performance
F24F0011410000 | Defrosting; Preventing freezing
F24F0011420000 | of outdoor units
F24F0011430000 | of indoor units
F24F0011460000 | Improving electric energy efficiency or saving
F24F0011470000 | Responding to energy costs
F24F0011480000 | prior to normal operation, e.g. pre-heating or pre-cooling
F24F0011490000 | ensuring correct operation, e.g. by trial operation or configuration checks
F24F0011500000 | characterised by user interfaces or communication
F24F0011520000 | Indication arrangements, e.g. displays
F24F0011523000 | for displaying temperature data
F24F0011526000 | giving audible indications
F24F0011540000 | using one central controller connected to several sub-controllers
F24F0011560000 | Remote control
F24F0011570000 | using telephone networks
F24F0011580000 | using Internet communication
F24F0011590000 | for presetting
F24F0011610000 | using timers
F24F0011620000 | characterised by the type of control or by internal processing, e.g. using fuzzy logic, adaptive control or estimation of values
F24F0011630000 | Electronic processing
F24F0011640000 | using pre-stored data
F24F0011650000 | for selecting an operating mode
F24F0011660000 | Sleep mode
F24F0011670000 | Switching between heating and cooling modes
F24F0011700000 | Control systems characterised by their outputs; Constructional details thereof
F24F0011720000 | for controlling the supply of treated air, e.g. its pressure
F24F0011740000 | for controlling air flow rate or air velocity
F24F0011750000 | for maintaining constant air flow rate or air velocity
F24F0011755000 | for cyclical variation of air flow rate or air velocity
F24F0011760000 | by means responsive to temperature, e.g. bimetal springs
F24F0011770000 | by controlling the speed of ventilators
F24F0011790000 | for controlling the direction of the supplied air
F24F0011800000 | for controlling the temperature of the supplied air
F24F0011810000 | by controlling the air supply to heat-exchangers or bypass channels
F24F0011830000 | by controlling the supply of heat-exchange fluids to heat-exchangers
F24F0011840000 | using valves
F24F0011850000 | using variable-flow pumps
F24F0011860000 | by controlling compressors within refrigeration or heat pump circuits
F24F0011870000 | by controlling absorption or discharge of heat in outdoor units
F24F0011871000 | by controlling outdoor fans
F24F0011873000 | by controlling refrigerant heaters
F24F0011875000 | by controlling heat-storage apparatus
F24F0011880000 | Electrical aspects, e.g. circuits
F24F0011890000 | Arrangement or mounting of control or safety devices
F24F0012000000 | Use of energy recovery systems in air conditioning, ventilation or screening (with both heat and humidity transfer between supplied and exhausted air F24F0003147000)
F24F0013000000 | Details common to, or for air-conditioning, air-humidification, ventilation or use of air currents for screening
F24F0013020000 | Ducting arrangements
F24F0013040000 | Air-mixing units (F24F0013060000 takes precedence)
F24F0013060000 | Outlets for directing or distributing air into rooms or spaces, e.g. ceiling air diffuser
F24F0013062000 | having one or more bowls or cones diverging in the flow direction
F24F0013065000 | formed as cylindrical or spherical bodies which are rotatable
F24F0013068000 | formed as perforated walls, ceilings or floors (F24F0013078000 takes precedence)
F24F0013072000 | of elongated shape, e.g. between ceiling panels
F24F0013075000 | having parallel rods or lamellae directing the outflow, e.g. the rods or lamellae being individually adjustable (F24F0013072000 takes precedence)
F24F0013078000 | combined with lighting fixtures
F24F0013080000 | Air-flow control members, e.g. louvres, grilles, flaps or guide plates (F24F0007013000, F24F0013060000 take precedence)
F24F0013100000 | movable, e.g. dampers
F24F0013120000 | built-up of sliding members
F24F0013140000 | built-up of tilting members, e.g. louvre
F24F0013150000 | with parallel simultaneously tiltable lamellae
F24F0013160000 | built-up of parallelly-movable plates
F24F0013180000 | specially adapted for insertion in flat panels, e.g. in door or window-pane
F24F0013200000 | Casings or covers
F24F0013220000 | Means for preventing condensation or evacuating condensate
F24F0013240000 | Means for preventing or suppressing noise
F24F0013260000 | Arrangements for air-circulation by means of induction, e.g. by fluid coupling or thermal effect
F24F0013280000 | Arrangement or mounting of filters
F24F0013300000 | Arrangement or mounting of heat-exchangers
F24F0013320000 | Supports for air-conditioning, air-humidification or ventilation units
F24F0110000000 | Indexing scheme associated with group F24F0011000000, relating to control inputs, e.g. measured or estimated values or parameters
F24F0110000000 | Control inputs relating to air properties
F24F0110100000 | Temperature
F24F0110120000 | of the outside air
F24F0110200000 | Humidity
F24F0110220000 | of the outside air
F24F0110300000 | Velocity
F24F0110320000 | of the outside air
F24F0110400000 | Pressure, e.g. wind pressure
F24F0110500000 | Air quality properties
F24F0110520000 | of the outside air
F24F0110600000 | Odour
F24F0110620000 | Tobacco smoke
F24F0110640000 | Airborne particle content
F24F0110650000 | Concentration of specific substances or contaminants
F24F0110660000 | Volatile organic compounds [VOC]
F24F0110680000 | Radon
F24F0110700000 | Carbon dioxide
F24F0110720000 | Carbon monoxide
F24F0110740000 | Ozone
F24F0110760000 | Oxygen
F24F0110800000 | Electric charge
F24F0120000000 | Control inputs relating to users or occupants
F24F0120100000 | Occupancy
F24F0120120000 | Position of occupants
F24F0120140000 | Activity of occupants
F24F0120200000 | Feedback from users
F24F0130000000 | Control inputs relating to environmental factors not covered by group F24F0110000000
F24F0130100000 | Weather information or forecasts
F24F0130200000 | Sunlight
F24F0130300000 | Artificial light
F24F0130400000 | Noise
F24F0140000000 | Control inputs relating to system states
F24F0140100000 | Pressure
F24F0140120000 | Heat-exchange fluid pressure
F24F0140200000 | Heat-exchange fluid temperature
F24F0140300000 | Condensation of water from cooled air
F24F0140400000 | Damper positions, e.g. open or closed
F24F0140500000 | Load
F24F0140600000 | Energy consumption
F24H | FLUID HEATERS, e.g. WATER OR AIR HEATERS, HAVING HEAT-GENERATING MEANS, IN GENERAL (heat-transfer, heat-exchange or heat-storage materials C09K0005000000;tube furnaces for thermal non-catalytic cracking C10G0009200000;devices, e.g. valves, for venting and aerating enclosures F16K0024000000;steam traps or like apparatus F16T;steam generation F22;combustion apparatus F23;domestic stoves or ranges F24B, F24C;domestic- or space-heating systems F24D;furnaces, kilns, ovens, retorts F27;heat-exchangers F28;electric heating elements or arrangements H05B)
F24H0001000000 | Water heaters having heat generating means, e.g. boiler, flow-heater, water-storage heater (F24H0007000000, F24H0008000000 take precedence;details F24H0009000000;steam boilers F22B;domestic stoves or ranges with additional provisions for heating water F24B0009000000, F24C0013000000)
F24H0001060000 | Portable or mobile, e.g. collapsible
F24H0001080000 | Packaged or self-contained boilers, i.e. water heaters with control devices and pump in a single unit
F24H0001100000 | Continuous-flow heaters, i.e. heaters in which heat is generated only while the water is flowing, e.g. with direct contact of the water with the heating medium (F24H0001500000 takes precedence)
F24H0001120000 | in which the water is kept separate from the heating medium
F24H0001140000 | by tubes, e.g. bent in serpentine form
F24H0001160000 | helically or spirally coiled
F24H0001180000 | Water-storage heaters (F24H0001500000 takes precedence;combined with water-heating stoves for central heating F24H0001220000)
F24H0001200000 | with immersed heating elements, e.g. electric elements or furnace tubes
F24H0001220000 | Water heaters other than continuous-flow or water-storage heaters, e.g. water heaters for central heating (F24H0001500000 takes precedence)
F24H0001240000 | with water mantle surrounding the combustion chamber or chambers (F24H0001400000, F24H0001440000 take precedence)
F24H0001260000 | the water mantle forming an integral body
F24H0001280000 | including one or more furnace or fire tubes
F24H0001300000 | the water mantle being built-up from sections
F24H0001320000 | with vertical sections arranged side by side
F24H0001340000 | with water chamber arranged adjacent to the combustion chamber or chambers, e.g. above or at side (F24H0001240000, F24H0001440000 take precedence)
F24H0001360000 | the water chamber including one or more fire tubes
F24H0001380000 | with water contained in separate elements, e.g. radiator-type element (F24H0001400000, F24H0001440000 take precedence)
F24H0001400000 | with water tube or tubes (F24H0001440000 takes precedence)
F24H0001410000 | in serpentine form
F24H0001430000 | helically or spirally coiled
F24H0001440000 | with combinations of two or more of the types covered by groups F24H0001240000-F24H0001400000
F24H0001460000 | Water heaters having plural combustion chambers
F24H0001480000 | Water heaters for central heating incorporating heaters for domestic water
F24H0001500000 | incorporating domestic water tanks
F24H0001520000 | incorporating heat exchangers for domestic water (F24H0001500000 takes precedence)
F24H0003000000 | Air heaters having heat generating means (F24H0007000000, F24H0008000000 take precedence;details F24H0009000000;domestic stoves or ranges with additional provisions for convection heating of air F24B, F24C)
F24H0003020000 | with forced circulation (F24H0003120000 takes precedence)
F24H0003040000 | the air being in direct contact with the heating medium, e.g. electric heating element
F24H0003060000 | the air being kept separate from the heating medium, e.g. using forced circulation of air over radiators
F24H0003080000 | by tubes
F24H0003100000 | by plates
F24H0003120000 | with additional heating arrangements
F24H0004000000 | Fluid heaters using heat pumps
F24H0004020000 | Liquid heaters
F24H0004040000 | Storage heaters
F24H0004060000 | Gas heaters
F24H0006000000 | Combined water and air heaters (F24H0008000000 takes precedence)
F24H0007000000 | Storage heaters, i.e. heaters in which the energy is stored as heat in masses for subsequent release (domestic stoves or ranges with additional heat storage masses F24B0001240000, F24C0015340000)
F24H0007020000 | the released heat being conveyed to a transfer fluid, e.g. air, water
F24H0007040000 | with forced circulation of the transfer fluid
F24H0007060000 | the released heat being radiated
F24H0008000000 | Fluid heaters having heat-generating means specially adapted for extracting latent heat from flue gases by means of condensation
F24H0009000000 | Details
F24H0009020000 | Casings; Cover lids; Ornamental panels
F24H0009060000 | Arrangement of mountings or supports
F24H0009120000 | Connecting heaters to circulation pipes (pipe joints in general F16L)
F24H0009140000 | Connecting different sections, e.g. in water heaters (in radiators F28F0009260000)
F24H0009160000 | Arrangements for water drainage (valves for drainage F16K, e.g. F16K0021000000;in pipes or pipe systems in general F16L0055000000;in domestic-or space-heating systems F24D0019080000)
F24H0009180000 | Arrangement or mounting of grates, burners, or heating elements (burners F23D;grates F23H;electric heating elements H05B)
F24H0009200000 | Arrangement or mounting of control or safety devices (control valves F16K;safety devices for burners F23D;combustion control devices F23N;of systems comprising a heater, see the relevant subclasses, e.g. of control heating systems F24D0019100000;automatic switching for electric heating apparatus H05B0001020000)
F24S | SOLAR HEAT COLLECTORS; SOLAR HEAT SYSTEMS (for producing mechanical power from solar energy F03G0006000000)
F24S0010000000 | Solar heat collectors using working fluids
F24S0010100000 | the working fluids forming pools or ponds
F24S0010130000 | Salt-gradient ponds
F24S0010170000 | using covers or floating solar absorbing elements
F24S0010200000 | having circuits for two or more working fluids (with means for exchanging heat between two or more fluids F24S0010300000)
F24S0010250000 | having two or more passages for the same working fluid layered in the direction of solar rays, e.g. having upper circulation channels connected with lower circulation channels
F24S0010300000 | with means for exchanging heat between two or more working fluids
F24S0010400000 | in absorbing elements surrounded by transparent enclosures, e.g. evacuated solar heat collectors
F24S0010500000 | the working fluids being conveyed between plates
F24S0010550000 | with enlarged surfaces, e.g. with protrusions or corrugations (collectors comprising porous materials or permeable masses directly contacting the working fluids F24S0010800000)
F24S0010600000 | the working fluids trickling freely over absorbing elements
F24S0010700000 | the working fluids being conveyed through tubular absorbing conduits
F24S0010750000 | with enlarged surfaces, e.g. with protrusions or corrugations (collectors comprising porous material or permeable masses directly contacting the working fluids F24S0010800000)
F24S0010800000 | comprising porous material or permeable masses directly contacting the working fluids (for conveying liquefied working fluid from evaporator sections to condenser sections with capillary force F24S0010950000)
F24S0010900000 | using internal thermosiphonic circulation
F24S0010950000 | having evaporator sections and condenser sections, e.g. heat pipes
F24S0020000000 | Solar heat collectors specially adapted for particular uses or environments
F24S0020200000 | Solar heat collectors for receiving concentrated solar energy, e.g. receivers for solar power plants
F24S0020250000 | using direct solar radiation in combination with concentrated radiation
F24S0020300000 | Solar heat collectors for heating objects, e.g. solar cookers or solar furnaces
F24S0020400000 | Solar heat collectors combined with other heat sources, e.g. using electrical heating or heat from ambient air
F24S0020500000 | Rollable or foldable solar heat collector modules
F24S0020550000 | made of flexible materials
F24S0020600000 | Solar heat collectors integrated in fixed constructions, e.g. in buildings
F24S0020610000 | Passive solar heat collectors, e.g. operated without external energy sources
F24S0020620000 | in the form of fences, balustrades or handrails
F24S0020630000 | in the form of windows
F24S0020640000 | in the form of floor constructions, grounds or roads
F24S0020660000 | in the form of facade constructions, e.g. wall constructions (in the form of shingles or tiles F24S0020690000)
F24S0020670000 | in the form of roof constructions (in the form of shingles or tiles F24S0020690000)
F24S0020690000 | in the form of shingles or tiles
F24S0020700000 | Waterborne solar heat collector modules (for working fluids forming pools or ponds F24S0010100000)
F24S0020800000 | Airborne solar heat collector modules, e.g. inflatable structures
F24S0021000000 | Solar heat collectors not provided for in groups F24S0010000000-F24S0020000000
F24S0023000000 | Arrangements for concentrating solar rays for solar heat collectors
F24S0023300000 | with lenses
F24S0023700000 | with reflectors
F24S0023710000 | with parabolic reflective surfaces (with cylindro-parabolic reflective surfaces F24S0023740000)
F24S0023720000 | with hemispherical reflective surfaces
F24S0023740000 | with trough-shaped or cylindro-parabolic reflective surfaces
F24S0023750000 | with conical reflective surfaces
F24S0023770000 | with flat reflective plates
F24S0023790000 | with spaced and opposed interacting reflective surfaces
F24S0025000000 | Arrangement of stationary mountings or supports for solar heat collector modules
F24S0025100000 | extending in directions away from a supporting surface
F24S0025110000 | using shaped bodies, e.g. concrete elements, foamed elements or moulded box-like elements
F24S0025120000 | using posts in combination with upper profiles
F24S0025130000 | Profile arrangements, e.g. trusses (F24S0025120000 takes precedence)
F24S0025150000 | using bent plates; using assemblies of plates
F24S0025160000 | Arrangement of interconnected standing structures; Standing structures having separate supporting portions for adjacent modules
F24S0025200000 | Peripheral frames for modules
F24S0025300000 | using elongate rigid mounting elements extending substantially along the mounting surface, e.g. for covering buildings with solar heat collectors (extending in directions away from the supporting surface F24S0025100000;peripheral frames for modules F24S0025200000)
F24S0025330000 | forming substantially planar assemblies, e.g. of coplanar or stacked profiles
F24S0025350000 | by means of profiles with a cross-section defining separate supporting portions for adjacent modules
F24S0025370000 | forming coplanar grids comprising longitudinal and transversal profiles
F24S0025400000 | using plate-like mounting elements, e.g. profiled or corrugated plates; Plate-like module frames (extending in directions away from a supporting surface F24S0025100000)
F24S0025500000 | comprising elongate non-rigid elements, e.g. straps, wires or ropes
F24S0025600000 | Fixation means, e.g. fasteners, specially adapted for supporting solar heat collector modules
F24S0025610000 | for fixing to the ground or to building structures
F24S0025613000 | in the form of bent strips or assemblies of strips; Hook-like connectors; Connectors to be mounted between building-covering elements
F24S0025615000 | for fixing to protruding parts of buildings, e.g. to corrugations or to standing seams
F24S0025617000 | Elements driven into the ground, e.g. anchor-piles; Foundations for supporting elements; Connectors for connecting supporting structures to the ground or to flat horizontal surfaces
F24S0025630000 | for fixing modules or their peripheral frames to supporting elements
F24S0025632000 | Side connectors; Base connectors
F24S0025634000 | Clamps; Clips
F24S0025636000 | clamping by screw-threaded elements
F24S0025650000 | for coupling adjacent supporting elements, e.g. for connecting profiles together
F24S0025670000 | for coupling adjacent modules or their peripheral frames (for fixing modules or their peripheral frames to supporting elements F24S0025630000)
F24S0025700000 | with means for adjusting the final position or orientation of supporting elements in relation to each other or to a mounting surface; with means for compensating mounting tolerances
F24S0030000000 | Arrangements for moving or orienting solar heat collector modules
F24S0030200000 | for linear movement
F24S0030400000 | for rotary movement
F24S0030420000 | with only one rotation axis
F24S0030422000 | Vertical axis
F24S0030425000 | Horizontal axis
F24S0030428000 | with inclined axis
F24S0030450000 | with two rotation axes
F24S0030452000 | with vertical primary axis
F24S0030455000 | with horizontal primary axis
F24S0030458000 | with inclined primary axis
F24S0030480000 | with three or more rotation axes or with multiple degrees of freedom
F24S0040000000 | Safety or protection arrangements of solar heat collectors; Preventing malfunction of solar heat collectors (control arrangements F24S0050000000)
F24S0040100000 | Protective covers or shrouds; Closure members, e.g. lids (transparent coverings F24S0080500000)
F24S0040200000 | Cleaning; Removing snow
F24S0040400000 | Preventing corrosion; Protecting against dirt or contamination
F24S0040420000 | Preventing condensation inside solar modules (by venting F24S0040530000)
F24S0040440000 | Draining rainwater or condensation
F24S0040460000 | Maintaining vacuum, e.g. by using getters
F24S0040480000 | Deaerating or degassing the working fluid
F24S0040500000 | Preventing overheating or overpressure (by draining the working fluid F24S0040600000)
F24S0040520000 | by modifying the heat collection, e.g. by defocusing or by changing the position of heat-receiving elements
F24S0040530000 | by venting solar heat collector enclosures
F24S0040550000 | Arrangements for cooling, e.g. by using external heat dissipating means or internal cooling circuits (by venting F24S0040530000)
F24S0040570000 | Preventing overpressure in solar heat collector enclosures (by venting F24S0040530000)
F24S0040580000 | Preventing overpressure in working fluid circuits
F24S0040600000 | Arrangements for draining the working fluid
F24S0040700000 | Preventing freezing (arrangements for draining the working fluid F24S0040600000)
F24S0040800000 | Accommodating differential expansion of solar heat collector elements
F24S0040900000 | Arrangements for testing solar heat collectors
F24S0050000000 | Arrangements for controlling solar heat collectors
F24S0050200000 | for tracking
F24S0050400000 | responsive to temperature
F24S0050600000 | responsive to wind
F24S0050800000 | for controlling collection or absorption of solar radiation
F24S0060000000 | Arrangements for storing heat collected by solar heat collectors (in working fluids forming pools or ponds F24S0010100000)
F24S0060100000 | using latent heat
F24S0060200000 | using chemical reactions, e.g. thermochemical reactions or isomerisation reactions
F24S0060300000 | storing heat in liquids
F24S0070000000 | Details of absorbing elements
F24S0070100000 | characterised by the absorbing material (absorbing coatings or surface treatment for increasing absorption F24S0070200000)
F24S0070120000 | made of metallic material
F24S0070140000 | made of plastics
F24S0070160000 | made of ceramic; made of concrete; made of natural stone
F24S0070200000 | characterised by absorbing coatings; characterised by surface treatment for increasing absorption
F24S0070225000 | for spectrally selective absorption
F24S0070250000 | Coatings made of metallic material
F24S0070275000 | Coatings made of plastics
F24S0070300000 | Auxiliary coatings, e.g. anti-reflective coatings
F24S0070600000 | characterised by the structure or construction (absorbing coatings or surface treatment for increasing absorption F24S0070200000;auxiliary coatings F24S0070300000)
F24S0070650000 | Combinations of two or more absorbing elements
F24S0080000000 | Details, accessories or component parts of solar heat collectors not provided for in groups F24S0010000000-F24S0070000000
F24S0080100000 | Materials for heat-exchange conduits
F24S0080200000 | Working fluids specially adapted for solar heat collectors
F24S0080300000 | Arrangements for connecting the fluid circuits of solar heat collectors with each other or with other components, e.g. pipe connections; Fluid distributing means, e.g. headers
F24S0080400000 | Casings
F24S0080450000 | characterised by the material
F24S0080453000 | made of metallic material
F24S0080457000 | made of plastics
F24S0080500000 | Transparent coverings; Elements for transmitting incoming solar rays and preventing outgoing heat radiation
F24S0080520000 | characterised by the material (for preventing heat loss F24S0080560000)
F24S0080525000 | made of plastics
F24S0080540000 | using evacuated elements
F24S0080560000 | characterised by means for preventing heat loss
F24S0080580000 | characterised by their mountings or fixing means
F24S0080600000 | Thermal insulation (transparent coverings F24S0080500000)
F24S0080650000 | characterised by the material
F24S0080700000 | Sealing means
F24S0090000000 | Solar heat systems not otherwise provided for
F24S0090100000 | using thermosiphonic circulation
F24T | GEOTHERMAL COLLECTORS; GEOTHERMAL SYSTEMS
F24T0010000000 | Geothermal collectors
F24T0010100000 | with circulation of working fluids through underground channels, the working fluids not coming into direct contact with the ground
F24T0010130000 | using tube assemblies suitable for insertion into boreholes in the ground, e.g. geothermal probes
F24T0010150000 | using bent tubes; using tubes assembled with connectors or with return headers
F24T0010170000 | using tubes closed at one end, i.e. return-type tubes
F24T0010200000 | using underground water as working fluid; using working fluid injected directly into the ground, e.g. using injection wells and recovery wells
F24T0010300000 | using underground reservoirs for accumulating working fluids or intermediate fluids
F24T0010400000 | operated without external energy sources, e.g. using thermosiphonic circulation or heat pipes
F24T0050000000 | Geothermal systems (for producing mechanical power from geothermal energy F03G0004000000)
F24V | COLLECTION, PRODUCTION OR USE OF HEAT NOT OTHERWISE PROVIDED FOR
F24V0030000000 | Apparatus or devices using heat produced by exothermal chemical reactions other than by combustion
F24V0040000000 | Production or use of heat resulting from internal friction of moving fluids or from friction between fluids and moving bodies
F24V0040100000 | the fluid passing through restriction means
F24V0050000000 | Use of heat from natural sources, e.g. from the sea
F24V0099000000 | Subject matter not provided for in other main groups of this subclass
F25 | REFRIGERATION OR COOLING; COMBINED HEATING AND REFRIGERATION SYSTEMS; HEAT PUMP SYSTEMS; MANUFACTURE OR STORAGE OF ICE; LIQUEFACTION OR SOLIDIFICATION OF GASES
F25B | REFRIGERATION MACHINES, PLANTS, OR SYSTEMS; COMBINED HEATING AND REFRIGERATION SYSTEMS; HEAT PUMP SYSTEMS (heat-transfer, heat-exchange or heat-storage materials, e.g. refrigerants, or materials for the production of heat or cold by chemical reactions other than by combustion C09K0005000000;pumps, compressors F04;use of heat pumps for domestic or space-heating or for domestic hot-water supply F24D;air-conditioning, air-humidification F24F;fluid heaters using heat pumps F24H)
F25B0001000000 | Compression machines, plant, or systems
F25B0001000000 | Compression machines, plant or systems with non-reversible cycle (F25B0003000000, F25B0005000000, F25B0006000000, F25B0007000000, F25B0009000000 take precedence)
F25B0001020000 | with compressor of reciprocating-piston type (F25B0001100000 takes precedence)
F25B0001040000 | with compressor of rotary type (F25B0001100000 takes precedence)
F25B0001047000 | of screw type
F25B0001053000 | of turbine type
F25B0001060000 | with compressor of jet type, e.g. using liquid under pressure (F25B0001100000 takes precedence)
F25B0001080000 | using vapour under pressure
F25B0001100000 | with multi-stage compression (with cascade operation F25B0007000000)
F25B0003000000 | Self-contained rotary compression machines, i.e. with compressor, condenser, and evaporator rotating as a single unit
F25B0005000000 | Compression machines, plant, or systems, with several evaporator circuits, e.g. for varying refrigerating capacity (with cascade operation F25B0007000000)
F25B0005020000 | arranged in parallel
F25B0005040000 | arranged in series
F25B0006000000 | Compression machines, plant, or systems, with several condenser circuits
F25B0006020000 | arranged in parallel
F25B0006040000 | arranged in series
F25B0007000000 | Compression machines, plant, or systems, with cascade operation, i.e. with two or more circuits, the heat from the condenser of one circuit being absorbed by the evaporator of the next circuit (F25B0009000000 takes precedence)
F25B0009000000 | Compression machines, plant, or systems, in which the refrigerant is air or other gas of low boiling point
F25B0009020000 | using Joule-Thompson effect; using vortex effect
F25B0009040000 | using vortex effect
F25B0009060000 | using expanders (F25B0009100000 takes precedence)
F25B0009080000 | using ejectors (F25B0009100000 takes precedence)
F25B0009100000 | with several cooling stages
F25B0009120000 | using 3He-4He dilution
F25B0009140000 | characterised by the cycle used, e.g. Stirling cycle
F25B0011000000 | Compression machines, plant, or systems, using turbines, e.g. gas turbines
F25B0011020000 | as expanders (F25B0009060000 takes precedence)
F25B0011040000 | centrifugal type
F25B0013000000 | Compression machines, plant, or systems, with reversible cycle (defrosting cycles F25B0047020000)
F25B0015000000 | Sorption machines, plant, or systems
F25B0015000000 | Sorption machines, plant, or systems, operating continuously, e.g. absorption type
F25B0015020000 | without inert gas (F25B0015120000, F25B0015140000, F25B0015160000 take precedence)
F25B0015040000 | the refrigerant being ammonia evaporated from aqueous solution
F25B0015060000 | the refrigerant being water vapour evaporated from a salt solution, e.g. lithium bromide
F25B0015080000 | the refrigerant being sulfuric acid
F25B0015090000 | the refrigerant being hydrogen desorbed from a hydride
F25B0015100000 | with inert gas (F25B0015120000, F25B0015140000, F25B0015160000 take precedence)
F25B0015120000 | with resorber (F25B0015140000 takes precedence)
F25B0015140000 | using osmosis
F25B0015160000 | using desorption cycle
F25B0017000000 | Sorption machines, plant, or systems, operating intermittently, e.g. absorption or adsorption type
F25B0017020000 | the absorbent or adsorbent being a liquid, e.g. brine (F25B0017100000 takes precedence)
F25B0017040000 | with two or more boilers operating alternately
F25B0017060000 | with the boiler and evaporator built-up as a unit in a tiltable or revolving arrangement
F25B0017080000 | the absorbent or adsorbent being a solid, e.g. salt (F25B0017120000 takes precedence)
F25B0017100000 | using the endothermic solution of salt
F25B0017120000 | using desorption of hydrogen from a hydride
F25B0019000000 | Machines, plant, or systems, with a single mode of operation, not covered by groups F25B0001000000-F25B0017000000
F25B0019000000 | Machines, plant, or systems, using evaporation of a refrigerant but without recovery of the vapour
F25B0019020000 | using fluid jet, e.g. of steam
F25B0019040000 | using liquid jet, e.g. of water
F25B0021000000 | Machines, plant, or systems, using electric or magnetic effects
F25B0021020000 | using Peltier effect; using Nernst-Ettinghausen effect (thermoelectric elements H01L0035000000, H01L0037000000)
F25B0021040000 | reversible
F25B0023000000 | Machines, plant, or systems, with a single mode of operation not covered by groups F25B0001000000-F25B0021000000, e.g. using selective radiation effect
F25B0025000000 | Machines, plant, or systems, using a combination of modes of operation covered by two or more of the groups F25B0001000000-F25B0023000000 (combinations of two or more modes of operation covered by a single main group, see the relevant group)
F25B0025020000 | Compression-sorption machines, plants, or systems
F25B0027000000 | Machines, plant, or systems, using particular sources of energy (F25B0030060000 takes precedence)
F25B0027020000 | using waste heat, e.g. from internal-combustion engines
F25B0029000000 | Combined heating and refrigeration systems, e.g. operating alternately or simultaneously
F25B0030000000 | Heat pumps
F25B0030020000 | of the compression type
F25B0030040000 | of the sorption type
F25B0030060000 | characterised by the source of low potential heat
F25B0031000000 | Component parts or details
F25B0031000000 | Compressor arrangements (compressors per seF04)
F25B0031020000 | of motor-compressor units
F25B0033000000 | Boilers; Analysers; Rectifiers (boiler-absorbers F25B0035000000)
F25B0035000000 | Boiler-absorbers, i.e. boilers usable for absorption or adsorption
F25B0035020000 | using a liquid as sorbent, e.g. brine
F25B0035040000 | using a solid as sorbent
F25B0037000000 | Absorbers; Adsorbers (boiler-absorbers F25B0035000000;separating processes involving the treatment of liquids with solid sorbents B01D0015000000;separation of gases or vapours by adsorption B01D0053020000;separation of gases or vapours by absorption B01D0053140000;investigating using adsorption or absorption G01N0030000000)
F25B0039000000 | Evaporators; Condensers
F25B0039020000 | Evaporators
F25B0039040000 | Condensers
F25B0040000000 | Subcoolers, desuperheaters or superheaters
F25B0040020000 | Subcoolers
F25B0040040000 | Desuperheaters
F25B0040060000 | Superheaters
F25B0041000000 | Fluid-circulation arrangements
F25B0041100000 | using electro-osmosis
F25B0041200000 | Disposition of valves, e.g. of on-off valves or flow control valves (expansion valves F25B0041310000)
F25B0041220000 | between evaporator and compressor
F25B0041240000 | Arrangement of shut-off valves for disconnecting a part of the refrigerant cycle, e.g. an outdoor part
F25B0041260000 | of fluid flow reversing valves
F25B0041280000 | specially adapted for sorption cycles
F25B0041300000 | Expansion means; Dispositions thereof
F25B0041310000 | Expansion valves
F25B0041315000 | actuated by floats
F25B0041320000 | having flow rate limiting means other than the valve member, e.g. having bypass orifices in the valve body
F25B0041325000 | having two or more valve members
F25B0041330000 | with the valve member being actuated by the fluid pressure, e.g. by the pressure of the refrigerant
F25B0041335000 | via diaphragms
F25B0041340000 | with the valve member being actuated by electric means, e.g. by piezo-electric actuators
F25B0041345000 | by solenoids
F25B0041350000 | by rotary motors, e.g. by stepping motors
F25B0041355000 | by electric heating of bimetal elements, shape memory elements or heat expanding elements
F25B0041360000 | with the valve member being actuated by bimetal elements or shape-memory elements influenced by fluids, e.g. by the refrigerant
F25B0041370000 | Capillary tubes
F25B0041375000 | characterised by a variable restriction, e.g. restrictors made of shape memory alloy
F25B0041380000 | specially adapted for reversible cycles, e.g. bidirectional expansion restrictors
F25B0041385000 | Dispositions with two or more expansion means arranged in parallel on a refrigerant line leading to the same evaporator
F25B0041390000 | Dispositions with two or more expansion means arranged in series, i.e. multi-stage expansion, on a refrigerant line leading to the same evaporator
F25B0041400000 | Fluid line arrangements
F25B0041420000 | Arrangements for diverging or converging flows, e.g. branch lines or junctions
F25B0041450000 | for flow control on the upstream side of the diverging point, e.g. with spiral structure for generating turbulence
F25B0041480000 | for flow path resistance control on the downstream side of the diverging point, e.g. by an orifice
F25B0043000000 | Arrangements for separating or purifying gases or liquids (in analysers or rectifiers F25B0033000000); Arrangements for vaporising the residuum of liquid refrigerant, e.g. by heat (F25B0040000000 takes precedence)
F25B0043020000 | for separating lubricants from the refrigerant
F25B0043040000 | for withdrawing non-condensible gases
F25B0045000000 | Arrangements for charging or discharging refrigerant
F25B0047000000 | Arrangements for preventing or removing deposits or corrosion, not provided for in another subclass
F25B0047020000 | Defrosting cycles
F25B0049000000 | Arrangement or mounting of control or safety devices (testing refrigerators G01M;control in general G05)
F25B0049020000 | for compression type machines, plant or systems
F25B0049040000 | for sorption type machines, plant or systems
F25C | PRODUCING, WORKING OR HANDLING ICE
F25C0001000000 | Producing ice (F25C0003000000 takes precedence)
F25C0001020000 | Producing natural ice, i.e. without refrigeration
F25C0001040000 | by using stationary moulds
F25C0001045000 | with the open end pointing downwards
F25C0001060000 | open or openable at both ends
F25C0001080000 | by immersing freezing chambers or plates into water
F25C0001100000 | by using rotating or otherwise moving moulds (F25C0001080000 takes precedence)
F25C0001120000 | by freezing water on cooled surfaces, e.g. to form slabs
F25C0001140000 | to form thin sheets which are removed by scraping or wedging, e.g. in the form of flakes
F25C0001142000 | from the outer walls of cooled bodies
F25C0001145000 | from the inner walls of cooled bodies
F25C0001147000 | by using augers
F25C0001160000 | by partially evaporating water in a vacuum
F25C0001180000 | of a particular transparency or translucency, e.g. by injecting air
F25C0001200000 | by agitation
F25C0001220000 | Construction of moulds; Filling devices for moulds
F25C0001240000 | for refrigerators, e.g. freezing trays
F25C0001243000 | Moulds made of plastics, e.g. silicone
F25C0001246000 | Moulds with separate grid structures
F25C0001250000 | Filling devices for moulds
F25C0003000000 | Processes or apparatus specially adapted for producing ice or snow for winter sports or similar recreational purposes, e.g. for sporting installations; Producing artificial snow
F25C0003020000 | for ice rinks
F25C0003040000 | for sledging or ski trails; Producing artificial snow
F25C0005000000 | Working or handling ice (F25C0003000000 takes precedence)
F25C0005020000 | Apparatus for disintegrating, removing or harvesting ice
F25C0005040000 | without the use of saws
F25C0005060000 | by deforming bodies with which the ice is in contact, e.g. using inflatable members
F25C0005080000 | by heating bodies in contact with the ice
F25C0005100000 | using hot refrigerant; using fluid heated by refrigerant
F25C0005120000 | Ice-shaving machines
F25C0005140000 | Apparatus for shaping or finishing ice pieces, e.g. ice presses
F25C0005180000 | Storing ice
F25C0005182000 | Ice bins therefor
F25C0005185000 | with freezing trays
F25C0005187000 | with ice level sensing means
F25C0005200000 | Distributing ice
F25D | REFRIGERATORS; COLD ROOMS; ICE-BOXES; COOLING OR FREEZING APPARATUS NOT OTHERWISE PROVIDED FOR (refrigerated showcases A47F0003040000;thermally-insulated vessels for domestic use A47J0041000000;refrigerated vehicles, see the appropriate subclasses of classes B60-B64;containers with thermal insulation in general B65D0081380000;heat-transfer, heat-exchange or heat-storage materials, e.g. refrigerants, or materials for the production of heat or cold by chemical reactions other than by combustion C09K0005000000;thermally-insulated vessels for liquefied or solidified gases F17C;air-conditioning or air-humidification F24F;refrigeration machines, plants, or systems F25B;cooling of instruments or comparable apparatus without refrigeration G12B;cooling of engines or pumps, see the relevant classes)
F25D0001000000 | Devices not associated with refrigerating machinery
F25D0001000000 | Devices using naturally-cold air or water
F25D0001020000 | using naturally-cold water, e.g. household-tap water
F25D0003000000 | Devices using other cold materials; Devices using cold-storage bodies
F25D0003020000 | using ice, e.g. ice-boxes
F25D0003040000 | Stationary cabinets
F25D0003060000 | Movable containers
F25D0003080000 | portable, i.e. adapted to be carried personally
F25D0003100000 | using liquefied gases, e.g. liquid air
F25D0003110000 | with conveyors carrying articles to be cooled through the cooling space
F25D0003120000 | using solidified gases, e.g. carbon-dioxide snow
F25D0003140000 | portable, i.e. adapted to be carried personally
F25D0005000000 | Devices using endothermic chemical reactions, e.g. using frigorific mixtures
F25D0005020000 | portable, i.e. adapted to be carried personally
F25D0007000000 | Devices using evaporation effects without recovery of the vapour (butter or cheese dishes with cooling devices A47G0019260000)
F25D0009000000 | Devices not associated with refrigerating machinery and not covered by groups F25D0001000000-F25D0007000000; Combinations of devices covered by two or more of the groups F25D0001000000-F25D0007000000
F25D0011000000 | Devices associated with refrigerating machinery
F25D0011000000 | Self-contained movable devices associated with refrigerating machinery, e.g. domestic refrigerators
F25D0011020000 | with cooling compartments at different temperatures
F25D0011040000 | specially adapted for storing deep-frozen articles (F25D0011020000 takes precedence)
F25D0013000000 | Stationary devices associated with refrigerating machinery, e.g. cold rooms
F25D0013020000 | with several cooling compartments, e.g. refrigerated locker systems
F25D0013040000 | the compartments being at different temperatures
F25D0013060000 | with conveyors carrying articles to be cooled through the cooling space
F25D0015000000 | Devices associated with refrigerating machinery not covered by group F25D0011000000 or F25D0013000000, e.g. non-self-contained movable devices
F25D0016000000 | Devices using a combination of a cooling mode associated with refrigerating machinery with a cooling mode not associated with refrigerating machinery
F25D0017000000 | Details or features of the devices covered by groups F25D0001000000-F25D0016000000
F25D0017000000 | Arrangements for circulating cooling fluids; Arrangements for circulating gas, e.g. air, within refrigerated spaces
F25D0017020000 | for circulating liquids, e.g. brine
F25D0017040000 | for circulating gas, e.g. by natural convection
F25D0017060000 | by forced circulation
F25D0017080000 | using ducts
F25D0019000000 | Arrangement or mounting of refrigeration units with respect to devices
F25D0019020000 | plug-in type
F25D0019040000 | with more than one refrigeration unit
F25D0021000000 | Defrosting; Preventing frosting; Removing condensed or defrost water (removing ice or water from heat-exchange apparatus in general F28F0017000000;heating arrangements specially adapted for transparent or reflecting areas H05B0003840000)
F25D0021020000 | Detecting the presence of frost or condensate
F25D0021040000 | Preventing the formation of frost or condensate
F25D0021060000 | Removing frost (defrosting cycles F25B0047020000)
F25D0021080000 | by electric heating
F25D0021100000 | by spraying with fluid
F25D0021120000 | by hot-fluid circulating system separate from the refrigerant system
F25D0021140000 | Collecting or removing condensed and defrost water; Drip trays
F25D0023000000 | General constructional features (F25D0021000000 takes precedence)
F25D0023020000 | Doors; Covers (F25D0023080000 takes precedence)
F25D0023040000 | with special compartments, e.g. butter conditioners
F25D0023060000 | Walls (F25D0023080000 takes precedence;containers with thermal insulation B65D0081380000)
F25D0023080000 | Parts formed wholly or mainly of plastics materials
F25D0023100000 | Arrangements for mounting in particular locations, e.g. for built-in type, for corner type
F25D0023120000 | Arrangements of compartments additional to cooling compartments; Combinations of refrigerators with other equipment, e.g. stove
F25D0025000000 | Charging, supporting, or discharging the articles to be cooled
F25D0025020000 | by shelves
F25D0025040000 | by conveyors (in general B65G)
F25D0027000000 | Lighting arrangements (in general F21)
F25D0029000000 | Arrangement or mounting of control or safety devices
F25D0031000000 | Other cooling or freezing apparatus
F25J | LIQUEFACTION, SOLIDIFICATION, OR SEPARATION OF GASES OR GASEOUS MIXTURES BY PRESSURE AND COLD TREATMENT (cryogenic pumps F04B0037080000;gas storage vessels, gas-holders F17;filling vessels with, or discharging from vessels, compressed, liquefied, or solidified gases F17C;refrigeration machines, plants, or systems F25B)
F25J0001000000 | Processes or apparatus for liquefying or solidifying gases or gaseous mixtures
F25J0001020000 | requiring the use of refrigeration, e.g. of helium or hydrogen
F25J0003000000 | Processes or apparatus for separating the constituents of gaseous mixtures involving the use of liquefaction or solidification
F25J0003020000 | by rectification, i.e. by continuous interchange of heat and material between a vapour stream and a liquid stream (F25J0003080000 takes precedence)
F25J0003040000 | for air
F25J0003060000 | by partial condensation (F25J0003080000 takes precedence;by rectification F25J0003020000)
F25J0003080000 | Separating gaseous impurities from gases or gaseous mixtures (cold traps B01D0008000000)
F25J0005000000 | Arrangements of cold-exchangers or cold-accumulators in separation or liquefaction plants (heat-exchangers F28C, F28D, F28F)
F26 | DRYING
F26B | DRYING SOLID MATERIALS OR OBJECTS BY REMOVING LIQUID THEREFROM (drying devices for combines A01D0041133000;racks for drying fruit or vegetables A01F0025120000;drying foodstuffs A23;drying hair A45D0020000000;body-drying implements A47K0010000000;drying household articles A47L;drying gases or vapours B01D;chemical or physical processes for dewatering or like separating liquids from solids B01D0043000000;centrifugal apparatus B04;drying ceramics C04B0033300000;drying yarns or fabrics in association with some other form of treatment D06C;drying frames for laundry without heating or positive air circulation, domestic laundry-or spin-driers, wringing or hot pressing laundry D06F;furnaces, kilns, ovens F27)
F26B0001000000 | Processes for drying
F26B0001000000 | Preliminary treatment of solid materials or objects to facilitate drying
F26B0003000000 | Drying solid materials or objects by processes involving the application of heat (in specific machines or apparatus F26B0009000000-F26B0019000000)
F26B0003020000 | by convection, i.e. heat being conveyed from a heat source to the materials or objects to be dried by a gas or vapour, e.g. air
F26B0003040000 | the gas or vapour circulating over, or surrounding, the materials or objects to be dried (F26B0003140000 takes precedence)
F26B0003060000 | the gas or vapour flowing through the materials or objects to be dried (F26B0003140000 takes precedence)
F26B0003080000 | so as to loosen them, e.g. to form a fluidised bed
F26B0003084000 | with heat exchange taking place in the fluidised bed
F26B0003088000 | using inert thermally-stabilised particles
F26B0003092000 | agitating the fluidised bed, e.g. by vibrating or pulsating
F26B0003097000 | using a magnetic field to stabilise the fluidised bed
F26B0003100000 | the gas or vapour carrying the materials or objects to be dried with it
F26B0003120000 | in the form of a spray
F26B0003140000 | the materials or objects to be dried being moved by gravity
F26B0003160000 | in a counter-flow of the gas or vapour
F26B0003180000 | by conduction, i.e. the heat is conveyed from the heat source, e.g. gas flame, to the materials or objects to be dried by direct contact
F26B0003200000 | the heat source being a heated surface (F26B0003220000 takes precedence)
F26B0003220000 | the heat source and the materials or objects to be dried being in relative motion, e.g. of vibration
F26B0003240000 | the movement being rotation
F26B0003260000 | the movement being performed by gravity
F26B0003280000 | by radiation, e.g. from the sun
F26B0003300000 | from infra-red-emitting elements
F26B0003320000 | by development of heat within the materials or objects to be dried
F26B0003340000 | by using electrical effects
F26B0003347000 | Electromagnetic heating, e.g. induction heating or heating using microwave energy
F26B0003353000 | Resistance heating
F26B0003360000 | by using mechanical effects, e.g. by friction (by using ultrasonic vibration F26B0005020000)
F26B0005000000 | Drying solid materials or objects by processes not involving the application of heat (separating liquids from solids by straining B01D;replacing liquids in wet solids by other liquids, e.g. water by spirit, B01D0012000000;drying by electrophoresis B01J)
F26B0005020000 | by using ultrasonic vibrations
F26B0005040000 | by evaporation or sublimation of moisture under reduced pressure, e.g. in a vacuum
F26B0005060000 | the process involving freezing
F26B0005080000 | by centrifugal treatment
F26B0005100000 | the process involving freezing
F26B0005120000 | by suction
F26B0005140000 | by applying pressure, e.g. wringing; by brushing; by wiping
F26B0005160000 | by contact with sorbent bodies, e.g. absorbent mould; by admixture with sorbent materials
F26B0007000000 | Drying solid materials or objects by processes using a combination of processes not covered by a single one of groups F26B0003000000 or F26B0005000000
F26B0009000000 | Machines or apparatus for drying
F26B0009000000 | Machines or apparatus for drying solid materials or objects at rest or with only local agitation; Domestic airing cupboards
F26B0009020000 | in buildings (special types of buildings E04H)
F26B0009040000 | in presses or clamping devices
F26B0009060000 | in stationary drums or chambers
F26B0009080000 | including agitating devices
F26B0009100000 | in the open air; in pans or tables in rooms; Drying stacks of loose material
F26B0011000000 | Machines or apparatus for drying solid materials or objects with movement which is non-progressive
F26B0011020000 | in moving drums or other mainly-closed receptacles (F26B0011180000 takes precedence)
F26B0011040000 | rotating about a horizontal or slightly-inclined axis
F26B0011060000 | with stirring devices which are held stationary
F26B0011080000 | rotating about a vertical or steeply-inclined axis
F26B0011100000 | with stirring devices which are held stationary
F26B0011120000 | in stationary drums or other mainly-closed receptacles with moving stirring devices (F26B0011220000 takes precedence)
F26B0011140000 | the stirring device moving in a horizontal or slightly-inclined plane
F26B0011160000 | the stirring device moving in a vertical or steeply-inclined plane
F26B0011180000 | on or in moving dishes, trays, pans, or other mainly-open receptacles
F26B0011200000 | with stirring devices which are held stationary
F26B0011220000 | on or in stationary dishes, trays, pans, or other mainly-open receptacles, with moving stirring devices
F26B0013000000 | Machines or apparatus for drying fabrics, fibres, yarns, or other materials in long lengths, with progressive movement
F26B0013020000 | with movement in a straight line
F26B0013040000 | using rollers
F26B0013060000 | with movement in a sinuous or zig-zag path
F26B0013080000 | using rollers
F26B0013100000 | Arrangements for feeding, heating or supporting materials; Controlling movement, tension or position of materials (heating processes F26B0003000000)
F26B0013120000 | Controlling movement, tension or position of material
F26B0013140000 | Rollers (sorbent surfaces F26B0013260000)
F26B0013160000 | perforated (F26B0013180000 takes precedence;for applying suction F26B0013300000)
F26B0013180000 | heated; cooled
F26B0013200000 | Supporting materials by fluid jets, e.g. air
F26B0013220000 | Arrangements of gas flames
F26B0013240000 | Arrangements of devices using drying processes not involving heating (such processes per seF26B0005000000)
F26B0013260000 | using sorbent surfaces, e.g. bands or coverings on rollers
F26B0013280000 | for applying pressure; for brushing; for wiping
F26B0013300000 | for applying suction, e.g. through perforated rollers
F26B0015000000 | Machines or apparatus for drying objects with progressive movement; Machines or apparatus with progressive movement for drying batches of material in compact form (F26B0013000000, F26B0017000000 take precedence;conveyors in general B65G)
F26B0015020000 | with movement in the whole or part of a circle
F26B0015040000 | in a horizontal plane
F26B0015060000 | involving several planes, one above the other
F26B0015080000 | in a vertical plane
F26B0015100000 | with movement in a path composed of one or more straight lines, e.g. compound
F26B0015120000 | the lines being all horizontal or slightly inclined
F26B0015140000 | the objects or batches of materials being carried by trays or racks
F26B0015160000 | the objects or batches of materials being carried by wheeled trucks
F26B0015180000 | the objects or batches of materials being carried by endless belts
F26B0015200000 | the lines being all vertical or steeply inclined
F26B0015220000 | the objects or batches of materials being carried by endless belts
F26B0015240000 | in a zig-zag path
F26B0015260000 | with movement in a helical path
F26B0017000000 | Machines or apparatus for drying materials in loose, plastic, or fluidised form, e.g. granules, staple fibres, with progressive movement (F26B0013000000 takes precedence)
F26B0017020000 | with movement performed by belts carrying the materials; with movement performed by belts propelling the materials over stationary surfaces
F26B0017040000 | the belts being all horizontal or slightly inclined (F26B0017080000 takes precedence)
F26B0017060000 | the belts being all vertical or steeply inclined (F26B0017080000 takes precedence)
F26B0017080000 | the belts being arranged in a sinuous or zig-zag path
F26B0017100000 | with movement performed by fluid currents, e.g. issuing from a nozzle (F26B0003080000 takes precedence)
F26B0017120000 | with movement performed solely by gravity
F26B0017140000 | the materials moving through a counter-current of gas
F26B0017160000 | the materials passing down a heated surface
F26B0017180000 | with movement performed by rotating helical blades or other rotary conveyors moving materials in stationary chambers
F26B0017200000 | the axis of rotation being horizontal or slightly inclined
F26B0017220000 | the axis of rotation being vertical or steeply inclined
F26B0017240000 | with movement performed by shooting or throwing the materials
F26B0017260000 | with movement performed by reciprocating or oscillating conveyors propelling materials over stationary surfaces; with movement performed by reciprocating or oscillating shelves, sieves or trays
F26B0017280000 | with movement performed by rollers or discs with material passing over or between them, e.g. suction drum, sieve
F26B0017300000 | with movement performed by rotary or oscillating containers; with movement performed by rotary floors
F26B0017320000 | the movement being in a horizontal or slightly-inclined plane
F26B0017340000 | the movement being in a vertical or steeply-inclined plane
F26B0019000000 | Machines or apparatus for drying solid materials or objects not covered by groups F26B0009000000-F26B0017000000
F26B0020000000 | Combinations of machines or apparatus covered by two or more of groups F26B0009000000-F26B0019000000
F26B0021000000 | Details of general application
F26B0021000000 | Arrangements for supplying or controlling air or gases for drying solid materials or objects (air-conditioning or ventilation in general F24F)
F26B0021020000 | Circulating air or gases in closed cycles, e.g. wholly within the drying enclosure (F26B0021140000 takes precedence)
F26B0021040000 | partly outside the drying enclosure
F26B0021060000 | Controlling, e.g. regulating, parameters of gas supply (F26B0021140000 takes precedence)
F26B0021080000 | Humidity
F26B0021100000 | Temperature; Pressure
F26B0021120000 | Velocity of flow; Quantity of flow
F26B0021140000 | using gases or vapours other than air or steam
F26B0023000000 | Heating arrangements (using heated air or gases F26B0021000000)
F26B0023020000 | using combustion heating (F26B0023100000 takes precedence)
F26B0023040000 | using electric heating (F26B0023100000 takes precedence)
F26B0023060000 | resistance heating
F26B0023080000 | inductive heating; capacitative heating; microwave heating
F26B0023100000 | using tubes or passages containing heated fluids
F26B0025000000 | Details of general application not covered by group F26B0021000000 or F26B0023000000 (loading, conveying, or unloading in general B65G)
F26B0025020000 | Applications of driving mechanisms, not covered by another subclass
F26B0025040000 | Agitating, stirring, or scraping devices
F26B0025060000 | Chambers, containers, or receptacles
F26B0025080000 | Parts thereof
F26B0025100000 | Floors, roofs, or bottoms; False bottoms
F26B0025120000 | Walls or sides; Doors
F26B0025140000 | Chambers, containers, receptacles of simple construction
F26B0025160000 | mainly closed, e.g. drum
F26B0025180000 | mainly open, e.g. dish, tray, pan
F26B0025200000 | Rollers (F26B0025060000 takes precedence)
F26B0025220000 | Controlling the drying process in dependence on liquid content of solid materials or objects
F27 | FURNACES; KILNS, OVENS OR RETORTS
F27B | FURNACES, KILNS, OVENS, OR RETORTS IN GENERAL; OPEN SINTERING OR LIKE APPARATUS (combustion apparatus F23;electric heating H05B)
F27B0001000000 | Shaft or like vertical or substantially vertical furnaces (for preheating, burning, calcining or cooling lime, magnesia or dolomite C04B0002120000)
F27B0001020000 | with two or more shafts or chambers, e.g. multi-storey
F27B0001040000 | Combinations or arrangements of shafts
F27B0001060000 | of other than up-draught type
F27B0001080000 | heated otherwise than by solid fuel mixed with charge
F27B0001090000 | heated electrically
F27B0001100000 | Details, accessories, or equipment peculiar to furnaces of these types
F27B0001120000 | Shells or casings; Supports therefor
F27B0001140000 | Arrangements of linings (linings in general F27D0001000000)
F27B0001160000 | Arrangements of tuyères
F27B0001180000 | Arrangements of dust collectors
F27B0001200000 | Arrangement of devices for charging
F27B0001210000 | Arrangement of devices for discharging
F27B0001220000 | Arrangements of heat-exchange apparatus (heat-exchangers in general F28C, F28D)
F27B0001240000 | Cooling arrangements
F27B0001260000 | Arrangements of controlling devices
F27B0001280000 | Arrangements of monitoring devices, of indicators, of alarm devices
F27B0003000000 | Hearth-type furnaces, e.g. of reverberatory type (F27B0009000000-F27B0015000000, F27B0021000000 take precedence); Electric arc furnaces
F27B0003020000 | of single-chamber fixed-hearth type
F27B0003040000 | of multiple-hearth type; of multiple-chamber type; Combinations of hearth-type furnaces
F27B0003060000 | with movable working chambers or hearths, e.g. tiltable
F27B0003080000 | heated electrically, e.g. electric arc furnaces, with or without any other source of heat
F27B0003100000 | Details, accessories, or equipment, e.g. dust-collectors, peculiar to hearth-type furnaces
F27B0003120000 | Working chambers or casings; Supports therefor
F27B0003140000 | Arrangements of linings
F27B0003160000 | Walls; Roofs
F27B0003180000 | Arrangement of devices for charging
F27B0003190000 | Arrangement of devices for discharging
F27B0003200000 | Arrangements of heating devices
F27B0003220000 | Arrangements of air or gas supply devices
F27B0003240000 | Cooling arrangements
F27B0003260000 | Arrangements of heat-exchange apparatus
F27B0003280000 | Arrangement of controlling, monitoring, alarm or like devices
F27B0005000000 | Muffle furnaces; Retort furnaces; Other furnaces in which the charge is held completely isolated (F27B0009000000 takes precedence)
F27B0005020000 | of multiple-chamber type
F27B0005040000 | adapted for treating the charge in vacuum or special atmosphere
F27B0005050000 | in vacuum
F27B0005060000 | Details, accessories, or equipment peculiar to furnaces of these types
F27B0005080000 | Arrangements of linings
F27B0005100000 | Muffles
F27B0005120000 | Arrangement of devices for charging
F27B0005130000 | Arrangement of devices for discharging
F27B0005140000 | Arrangements of heating devices
F27B0005160000 | Arrangements of air or gas supply devices
F27B0005180000 | Arrangement of controlling, monitoring, alarm or like devices
F27B0007000000 | Rotary-drum furnaces, i.e. horizontal or slightly inclined
F27B0007020000 | of multiple-chamber or multiple-drum type
F27B0007040000 | with longitudinal divisions
F27B0007060000 | adapted for treating the charge in vacuum or special atmosphere
F27B0007080000 | externally heated
F27B0007100000 | internally heated, e.g. by means of passages in the wall
F27B0007120000 | tiltable
F27B0007140000 | with means for agitating or moving the charge
F27B0007160000 | the means being fixed relatively to the drum (F27B0007040000 takes precedence)
F27B0007180000 | the means being movable within the drum
F27B0007200000 | Details, accessories, or equipment peculiar to rotary-drum furnaces
F27B0007220000 | Rotary drums; Supports therefor
F27B0007240000 | Seals between rotary and stationary parts
F27B0007260000 | Drives
F27B0007280000 | Arrangements of linings
F27B0007300000 | Arrangements of partitions
F27B0007320000 | Arrangement of devices for charging
F27B0007330000 | Arrangement of devices for discharging
F27B0007340000 | Arrangements of heating devices
F27B0007360000 | Arrangements of air or gas supply devices
F27B0007380000 | Arrangements of cooling devices
F27B0007400000 | Planetary coolers
F27B0007420000 | Arrangement of controlling, monitoring, alarm or like devices
F27B0009000000 | Furnaces through which the charge is moved mechanically, e.g. of tunnel type (F27B0007140000 takes precedence); Similar furnaces in which the charge moves by gravity
F27B0009020000 | of multiple-track type; of multiple-chamber type; Combinations of furnaces
F27B0009040000 | adapted for treating the charge in vacuum or special atmosphere
F27B0009060000 | heated without contact between combustion gases and charge; electrically heated
F27B0009080000 | heated through chamber walls
F27B0009100000 | heated by hot air or gas
F27B0009120000 | with special arrangements for preheating or cooling the charge
F27B0009140000 | characterised by the path of the charge during treatment; characterised by the means by which the charge is moved during treatment (F27B0009280000 takes precedence;travelling or movable supports or containers for the charge F27D0003120000)
F27B0009160000 | the charge moving in a circular or arcuate path
F27B0009180000 | under the action of scrapers or pushers
F27B0009200000 | the charge moving in a substantially straight path
F27B0009220000 | under the action of scrapers or pushers (F27B0009260000 takes precedence)
F27B0009240000 | being carried by a conveyor
F27B0009260000 | on or in trucks, sleds, or containers
F27B0009280000 | for treating continuous lengths of work
F27B0009300000 | Details, accessories, or equipment peculiar to furnaces of these types
F27B0009320000 | Casings
F27B0009340000 | Arrangements of linings
F27B0009360000 | Arrangements of heating devices
F27B0009380000 | Arrangement of devices for charging
F27B0009390000 | Arrangement of devices for discharging
F27B0009400000 | Arrangements of controlling or monitoring devices
F27B0011000000 | Bell-type furnaces (for treating metal strips or wire C21D0009663000)
F27B0013000000 | Furnaces with both stationary charge and progression of heating, e.g. of ring type, of type in which segmental kiln moves over stationary charge
F27B0013020000 | of multiple-chamber type with permanent partitions; Combinations of furnaces
F27B0013040000 | of single-chamber type with temporary partitions
F27B0013060000 | Details, accessories, or equipment peculiar to furnaces of this type
F27B0013080000 | Casings
F27B0013100000 | Arrangements of linings
F27B0013120000 | Arrangements of heating devices
F27B0013140000 | Arrangement of controlling, monitoring, alarm or like devices
F27B0014000000 | Crucible or pot furnaces; Tank furnaces
F27B0014020000 | with tilting or rocking arrangements (F27B0014040000 takes precedence)
F27B0014040000 | adapted for treating the charge in vacuum or special atmosphere
F27B0014060000 | heated electrically, e.g. induction crucible furnaces, with or without any other source of heat (F27B0014040000 takes precedence)
F27B0014080000 | Details peculiar to crucible, pot or tank furnaces
F27B0014100000 | Crucibles
F27B0014120000 | Covers therefor
F27B0014140000 | Arrangements of heating devices
F27B0014160000 | Arrangement of devices for charging
F27B0014180000 | Arrangement of devices for discharging
F27B0014200000 | Arrangement of controlling, monitoring, alarm or like devices
F27B0015000000 | Fluidised-bed furnaces; Other furnaces using or treating finely-divided materials in dispersion (combustion apparatus in which combustion takes place in a fluidised bed of fuel or other particles F23C0010000000)
F27B0015020000 | Details, accessories, or equipment peculiar to furnaces of these types
F27B0015040000 | Casings; Supports therefor
F27B0015060000 | Arrangements of linings
F27B0015080000 | Arrangement of devices for charging
F27B0015090000 | Arrangement of devices for discharging
F27B0015100000 | Arrangements of air or gas supply devices
F27B0015120000 | Arrangements of dust collectors
F27B0015140000 | Arrangements of heating devices
F27B0015160000 | Arrangements of cooling devices
F27B0015180000 | Arrangements of controlling devices
F27B0015200000 | Arrangements of monitoring devices, of indicators, of alarm devices
F27B0017000000 | Furnaces of a kind not covered by any of groups F27B0001000000-F27B0015000000 (structural combinations of furnaces F27B0019020000)
F27B0017020000 | specially designed for laboratory use
F27B0019000000 | Combinations of different kinds of furnaces that are not all covered by any single one of main groups F27B0001000000-F27B0017000000
F27B0019020000 | combined in one structure
F27B0019040000 | arranged for associated working
F27B0021000000 | Open or uncovered sintering apparatus; Other heat-treatment apparatus of like construction
F27B0021020000 | Sintering grates or tables
F27B0021040000 | Sintering pots or sintering pans
F27B0021060000 | Endless-strand sintering machines
F27B0021080000 | Details, accessories, or equipment peculiar to sintering or like apparatus
F27B0021100000 | Arrangement of devices for charging
F27B0021120000 | Arrangement of devices for discharging
F27B0021140000 | Arrangement of controlling, monitoring, alarm or like devices
F27D | DETAILS OR ACCESSORIES OF FURNACES, KILNS, OVENS, OR RETORTS, IN SO FAR AS THEY ARE OF KINDS OCCURRING IN MORE THAN ONE KIND OF FURNACE (combustion apparatus F23;electric heating H05B)
F27D0001000000 | Casings; Linings; Walls; Roofs (refractory materials C04B;firebridges for combustion chambers F23M0003000000)
F27D0001020000 | Crowns; Roofs
F27D0001040000 | characterised by the form of the bricks or blocks used
F27D0001060000 | Composite bricks or blocks
F27D0001080000 | Bricks or blocks with internal reinforcement or metal backing
F27D0001100000 | Monolithic linings; Supports therefor
F27D0001120000 | incorporating cooling arrangements (constructions of tube assemblies in general F28)
F27D0001140000 | Supports for linings (F27D0001100000 takes precedence)
F27D0001160000 | Making or repairing linings
F27D0001180000 | Door frames; Doors, lids, removable covers
F27D0003000000 | Charging; Discharging; Manipulation of charge (conveying systems characterised by their application for specified purposes not otherwise provided for B65G0049000000;moving charge through a furnace F27B0009140000)
F27D0003020000 | Skids or tracks for heavy objects
F27D0003040000 | Ram or pusher apparatus
F27D0003060000 | Charging or discharging machines on travelling carriages
F27D0003080000 | Screw feeders; Screw dischargers
F27D0003100000 | Charging directly from hoppers or shoots
F27D0003120000 | Travelling or movable supports or containers for the charge
F27D0003140000 | Charging or discharging liquid or molten material
F27D0003150000 | Tapping equipment; Equipment for removing slag
F27D0003160000 | Introducing a fluid jet or current into the charge (F27D0003180000 takes precedence)
F27D0003180000 | Charging particulate material using a fluid carrier
F27D0005000000 | Supports, screens, or the like for the charge within the furnace (travelling or movable supports F27D0003120000)
F27D0007000000 | Forming, maintaining, or circulating atmospheres in heating chambers
F27D0007020000 | Supplying steam, vapour, gases, or liquids
F27D0007040000 | Circulating atmospheres by mechanical means
F27D0007060000 | Forming or maintaining special atmospheres or vacuum within heating chambers (F27D0007020000 takes precedence)
F27D0009000000 | Cooling of furnaces or of charges therein (F27D0001000000, F27D0003000000 take precedence)
F27D0011000000 | Arrangement of elements for electric heating in or on furnaces (electric heating per seH05B)
F27D0011020000 | Ohmic resistance heating
F27D0011040000 | with direct passage of current through the material being heated
F27D0011060000 | Induction heating, i.e. in which the material being heated, or its container or elements embodied therein, form the secondary of a transformer
F27D0011080000 | Heating by electric discharge, e.g. arc discharge
F27D0011100000 | Disposition of electrodes (automatic control of temperature G05D0023000000;electric discharge apparatus H01T;arrangements for feeding or guiding electrodes H05B0007100000;automatic control of power by positioning of electrodes H05B0007144000)
F27D0011120000 | with electromagnetic fields acting directly on the material being heated
F27D0013000000 | Apparatus for preheating charges; Arrangements for preheating charges
F27D0015000000 | Handling or treating discharged material; Supports or receiving chambers therefor
F27D0015020000 | Cooling
F27D0017000000 | Arrangement for using waste heat (heat-exchangers per seF28); Arrangement for using, or disposing of, waste gases (removing fumes in general B08B0015000000)
F27D0019000000 | Arrangement of controlling devices
F27D0021000000 | Arrangement of monitoring devices; Arrangements of safety devices
F27D0021020000 | Observation or illuminating devices
F27D0021040000 | Arrangements of indicators or alarms
F27D0025000000 | Devices for removing incrustations
F27D0027000000 | Stirring devices for molten material (F27D0003140000 takes precedence)
F27D0099000000 | Subject matter not provided for in other groups of this subclass
F28 | HEAT EXCHANGE IN GENERAL
F28B | STEAM OR VAPOUR CONDENSERS (condensation of vapours B01D0005000000;condensation during pretreatment of gases prior to electrostatic precipitation of dispersed particles B03C0003014000;steam engine plants having condensers F01K;liquefaction of gases F25J;details of heat-exchange or heat-transfer arrangements of general application F28F)
F28B0001000000 | Condensers in which the steam or vapour is separated from the cooling medium by walls, e.g. surface condenser
F28B0001020000 | using water or other liquid as the cooling medium
F28B0001040000 | employing moving walls
F28B0001060000 | using air or other gas as the cooling medium
F28B0001080000 | employing moving walls
F28B0003000000 | Condensers in which the steam or vapour comes into direct contact with the cooling medium
F28B0003020000 | by providing a flowing coating of cooling liquid on the condensing surface
F28B0003040000 | by injecting cooling liquid into the steam or vapour (F28B0003080000 takes precedence)
F28B0003060000 | by injecting the steam or vapour into the cooling liquid (F28B0003080000 takes precedence)
F28B0003080000 | with rotatable members
F28B0005000000 | Condensers employing a combination of the methods covered by groups F28B0001000000 and F28B0003000000; Other condensers
F28B0007000000 | Combinations of two or more condensers, e.g. provision of reserve condenser
F28B0009000000 | Auxiliary systems, arrangements, or devices
F28B0009020000 | for feeding steam or vapour to condensers
F28B0009040000 | for feeding, collecting, and storing cooling water or other cooling liquid
F28B0009060000 | with provision for re-cooling the cooling water or other cooling liquid
F28B0009080000 | for collecting and removing condensate
F28B0009100000 | for extracting, cooling, and removing non-condensable gases
F28B0011000000 | Controlling arrangements with features specially adapted for condensers
F28C | HEAT-EXCHANGE APPARATUS, NOT PROVIDED FOR IN ANOTHER SUBCLASS, IN WHICH THE HEAT-EXCHANGE MEDIA COME INTO DIRECT CONTACT WITHOUT CHEMICAL INTERACTION (heat-transfer, heat-exchange or heat-storage materials C09K0005000000; fluid heaters having heat generating means F24H;with an intermediate heat-transfer medium coming into direct contact with heat-exchange media F28D0015000000-F28D0019000000;details of heat-exchange apparatus of general application F28F)
F28C0001000000 | Direct-contact trickle coolers, e.g. cooling towers (building construction E04H0005120000;enclosed spaces cooled by trickle F25;component parts of trickle coolers F28F0025000000)
F28C0001020000 | with counter-current only
F28C0001040000 | with cross-current only
F28C0001060000 | with both counter-current and cross-current
F28C0001080000 | Arrangements for recovering heat from exhaust steam
F28C0001100000 | Arrangements for suppressing noise
F28C0001120000 | Arrangements for preventing clogging by frost
F28C0001140000 | comprising also a non-direct contact heat exchange
F28C0001160000 | Arrangements for preventing condensation, precipitation or mist formation, outside the cooler (F28C0001140000 takes precedence)
F28C0003000000 | Other direct-contact heat-exchange apparatus
F28C0003020000 | the heat-exchange media both being gases or vapours
F28C0003040000 | the heat-exchange media both being liquids
F28C0003060000 | the heat-exchange media being a liquid and a gas or vapour (temperators for cooling steam F22)
F28C0003080000 | with change of state, e.g. absorption, evaporation, condensation (generating steam under pressure F22)
F28C0003100000 | one heat-exchange medium at least being a fluent solid, e.g. a particulate material
F28C0003120000 | the heat-exchange medium being a particulate material and a gas, vapour, or liquid
F28C0003140000 | the particulate material moving by gravity, e.g. down a tube
F28C0003160000 | the particulate material forming a bed, e.g. fluidised, on vibratory sieves
F28C0003180000 | the particulate material being contained in rotating drums
F28D | HEAT-EXCHANGE APPARATUS, NOT PROVIDED FOR IN ANOTHER SUBCLASS, IN WHICH THE HEAT-EXCHANGE MEDIA DO NOT COME INTO DIRECT CONTACT (heat-transfer, heat-exchange or heat-storage materials C09K0005000000; fluid heaters having heat generating means and heat transferring means F24H;furnaces F27;details of heat-exchange apparatus of general application F28F); HEAT STORAGE PLANTS OR APPARATUS IN GENERAL
F28D0001000000 | Heat-exchange apparatus having stationary conduit assemblies for one heat-exchange medium only, the media being in contact with different sides of the conduit wall, in which the other heat-exchange medium is a large body of fluid, e.g. domestic or motor car radiators (F28D0005000000 takes precedence)
F28D0001020000 | with the heat-exchange conduits immersed in the body of fluid
F28D0001030000 | with plate-like or laminated conduits
F28D0001040000 | with tubular conduits
F28D0001047000 | the conduits being bent, e.g. in a serpentine or zig-zag
F28D0001053000 | the conduits being straight
F28D0001060000 | with the heat-exchange conduits forming part of, or being attached to, the tank containing the body of fluid
F28D0003000000 | Heat-exchange apparatus having stationary conduit assemblies for one heat-exchange medium only, the media being in contact with different sides of the conduit wall, in which the other heat-exchange medium flows in a continuous film, or trickles freely, over the conduits (F28D0005000000 takes precedence)
F28D0003020000 | with tubular conduits
F28D0003040000 | Distributing arrangements
F28D0005000000 | Heat-exchange apparatus having stationary conduit assemblies for one heat-exchange medium only, the media being in contact with different sides of the conduit wall, using the cooling effect of natural or forced evaporation
F28D0005020000 | in which the evaporating medium flows in a continuous film or trickles freely over the conduits
F28D0007000000 | Heat-exchange apparatus having stationary tubular conduit assemblies for both heat-exchange media, the media being in contact with different sides of a conduit wall
F28D0007020000 | the conduits being helically coiled (F28D0007100000 takes precedence)
F28D0007040000 | the conduits being spirally coiled (F28D0007100000 takes precedence)
F28D0007060000 | the conduits having a single U-bend (F28D0007100000 takes precedence)
F28D0007080000 | the conduits being otherwise bent, e.g. in a serpentine or zig-zag (F28D0007100000 takes precedence)
F28D0007100000 | the conduits being arranged one within the other, e.g. concentrically
F28D0007120000 | the surrounding tube being closed at one end, i.e. return type (F28D0007140000 takes precedence)
F28D0007140000 | both tubes being bent
F28D0007160000 | the conduits being arranged in parallel spaced relation (F28D0007020000-F28D0007100000 take precedence)
F28D0009000000 | Heat-exchange apparatus having stationary plate-like or laminated conduit assemblies for both heat-exchange media, the media being in contact with different sides of a conduit wall
F28D0009020000 | the heat-exchange media travelling at an angle to one another (F28D0009040000 takes precedence)
F28D0009040000 | the conduits being formed by spirally-wound plates or laminae
F28D0011000000 | Heat-exchange apparatus employing moving conduits
F28D0011020000 | the movement being rotary, e.g. performed by a drum or roller (F28D0011080000 takes precedence)
F28D0011040000 | performed by a tube or a bundle of tubes
F28D0011060000 | the movement being reciprocating or oscillating (F28D0011080000 takes precedence)
F28D0011080000 | more than one conduit assembly performing independent movements, e.g. rotary bundle of tubes in a rotary drum
F28D0013000000 | Heat-exchange apparatus using a fluidised bed
F28D0015000000 | Heat-exchange apparatus employing intermediate heat-transfer media or bodies
F28D0015000000 | Heat-exchange apparatus with the intermediate heat-transfer medium in closed tubes passing into or through the conduit walls
F28D0015020000 | in which the medium condenses and evaporates, e.g. heat-pipes
F28D0015040000 | with tubes having a capillary structure
F28D0015060000 | Control arrangements therefor
F28D0017000000 | Regenerative heat-exchange apparatus in which a stationary intermediate heat-transfer medium or body is contacted successively by each heat-exchange medium, e.g. using granular particles
F28D0017020000 | using rigid bodies, e.g. of porous material
F28D0017040000 | Distributing arrangements for the heat-exchange media
F28D0019000000 | Regenerative heat-exchange apparatus in which the intermediate heat-transfer medium or body is moved successively into contact with each heat-exchange medium
F28D0019020000 | using granular particles
F28D0019040000 | using rigid bodies, e.g. mounted on a movable carrier
F28D0020000000 | Heat storage plants or apparatus in general; Regenerative heat-exchange apparatus not covered by groups F28D0017000000 or F28D0019000000
F28D0020020000 | using latent heat
F28D0021000000 | Heat-exchange apparatus not covered by any of the groups F28D0001000000-F28D0020000000
F28F | DETAILS OF HEAT-EXCHANGE OR HEAT-TRANSFER APPARATUS, OF GENERAL APPLICATION (heat-transfer, heat-exchange or heat-storage materials C09K0005000000;water or air traps, air venting F16)
F28F0001000000 | Tubular elements; Assemblies of tubular elements (specially adapted for movement F28F0005000000)
F28F0001020000 | Tubular elements of cross-section which is non-circular (F28F0001080000, F28F0001100000 take precedence)
F28F0001040000 | polygonal, e.g. rectangular
F28F0001060000 | crimped or corrugated in cross-section
F28F0001080000 | Tubular elements crimped or corrugated in longitudinal section
F28F0001100000 | Tubular elements or assemblies thereof with means for increasing heat-transfer area, e.g. with fins, with projections, with recesses (crimped or corrugated elements F28F0001060000, F28F0001080000)
F28F0001120000 | the means being only outside the tubular element
F28F0001140000 | and extending longitudinally (F28F0001380000 takes precedence)
F28F0001160000 | the means being integral with the element, e.g. formed by extrusion (F28F0001220000 takes precedence)
F28F0001180000 | the element being built-up from finned sections
F28F0001200000 | the means being attachable to the element (F28F0001220000 takes precedence)
F28F0001220000 | the means having portions engaging further tubular elements
F28F0001240000 | and extending transversely (F28F0001380000 takes precedence)
F28F0001260000 | the means being integral with the element (F28F0001320000 takes precedence)
F28F0001280000 | the element being built-up from finned sections
F28F0001300000 | the means being attachable to the element (F28F0001320000 takes precedence)
F28F0001320000 | the means having portions engaging further tubular elements
F28F0001340000 | and extending obliquely (F28F0001380000 takes precedence)
F28F0001360000 | the means being helically-wound fins or wire spirals
F28F0001380000 | and being staggered to form tortuous fluid passages
F28F0001400000 | the means being only inside the tubular element
F28F0001420000 | the means being both outside and inside the tubular element
F28F0001440000 | and being formed of wire mesh
F28F0003000000 | Plate-like or laminated elements; Assemblies of plate-like or laminated elements (specially adapted for movement F28F0005000000)
F28F0003020000 | Elements or assemblies thereof with means for increasing heat-transfer area, e.g. with fins, with recesses, with corrugations (F28F0003080000 takes precedence)
F28F0003040000 | the means being integral with the element
F28F0003060000 | the means being attachable to the element
F28F0003080000 | Elements constructed for building-up into stacks, e.g. capable of being taken apart for cleaning
F28F0003100000 | Arrangement for sealing the margins
F28F0003120000 | Elements constructed in the shape of a hollow panel, e.g. with channels
F28F0003140000 | by separating portions of a pair of joined sheets to form channels, e.g. by inflation (manufacture thereof B23P)
F28F0005000000 | Elements specially adapted for movement (arrangements for moving the elements, see the appropriate subclass for the apparatus concerned)
F28F0005020000 | Rotary drums or rollers
F28F0005040000 | Hollow impellers, e.g. stirring vane
F28F0005060000 | Hollow screw conveyors
F28F0007000000 | Elements not covered by group F28F0001000000, F28F0003000000, or F28F0005000000
F28F0007020000 | Blocks traversed by passages for heat-exchange media
F28F0009000000 | Casings; Header boxes; Auxiliary supports for elements; Auxiliary members within casings
F28F0009007000 | Auxiliary supports for elements
F28F0009013000 | for tubes or tube-assemblies
F28F0009020000 | Header boxes; End plates
F28F0009040000 | Arrangements for sealing elements into header boxes or end plates (joining pipes to walls in general F16L0041000000)
F28F0009060000 | by dismountable joints
F28F0009080000 | by wedge-type connections, e.g. taper ferrule
F28F0009100000 | by screw-type connections, e.g. gland
F28F0009120000 | by flange-type connections
F28F0009140000 | by force-joining
F28F0009160000 | by permanent joints, e.g. by rolling (metal-working procedures in general B21, B23, particularly B21D0039060000, B23K)
F28F0009180000 | by welding
F28F0009200000 | Arrangements of heat reflectors, e.g. separately-insertible reflecting walls
F28F0009220000 | Arrangements for directing heat-exchange media into successive compartments, e.g. arrangements of guide plates
F28F0009240000 | Arrangements for promoting turbulent flow of heat-exchange media, e.g. by plates (F28F0001380000 takes precedence;in general F15D)
F28F0009260000 | Arrangements for connecting different sections of heat-exchange elements, e.g. of radiators (connecting different sections in water heaters F24H0009140000)
F28F0011000000 | Arrangements for sealing leaky tubes or conduits (stopping flow from or in pipes in general F16L0055100000)
F28F0011020000 | using obturating elements, e.g. washers, inserted and operated independently of each other (F28F0011060000 takes precedence)
F28F0011040000 | using pairs of obturating elements, e.g. washers, mounted upon central operating rods (F28F0011060000 takes precedence)
F28F0011060000 | using automatic tube-obturating appliances
F28F0013000000 | Arrangements for modifying heat transfer, e.g. increasing, decreasing (F28F0001000000-F28F0011000000 take precedence)
F28F0013020000 | by influencing fluid boundary (boundary-layer control in general F15D)
F28F0013040000 | by preventing the formation of continuous films of condensate on heat-exchange surfaces, e.g. by promoting droplet formation
F28F0013060000 | by affecting the pattern of flow of the heat-exchange media
F28F0013080000 | by varying the cross-section of the flow channels
F28F0013100000 | by imparting a pulsating motion to the flow, e.g. by sonic vibration
F28F0013120000 | by creating turbulence, e.g. by stirring, by increasing the force of circulation (F28F0013080000 takes precedence)
F28F0013140000 | by endowing the walls of conduits with zones of different degrees of conduction of heat
F28F0013160000 | by applying an electrostatic field to the body of the heat-exchange medium
F28F0013180000 | by applying coatings, e.g. radiation-absorbing, radiation-reflecting; by surface treatment, e.g. polishing
F28F0017000000 | Removing ice or water from heat-exchange apparatus
F28F0019000000 | Preventing the formation of deposits or corrosion, e.g. by using filters
F28F0019010000 | by using means for separating solid materials from heat-exchange fluids, e.g. filters
F28F0019020000 | by using coatings, e.g. vitreous or enamel coatings
F28F0019040000 | of rubber; of plastics material; of varnish
F28F0019060000 | of metal
F28F0021000000 | Constructions of heat-exchange apparatus characterised by the selection of particular materials
F28F0021020000 | of carbon, e.g. graphite
F28F0021040000 | of ceramic; of concrete; of natural stone
F28F0021060000 | of plastics material
F28F0021080000 | of metal
F28F0023000000 | Features relating to the use of intermediate heat-exchange materials, e.g. selection of compositions
F28F0023020000 | Arrangements for obtaining or maintaining same in a liquid state
F28F0025000000 | Component parts of trickle coolers (arrangements for increasing heat transfer F28F0013000000;controlling arrangements F28F0027000000)
F28F0025020000 | for distributing, circulating, or accumulating liquid (spraying or atomising in general B05B, B05D)
F28F0025040000 | Distributing or accumulator troughs
F28F0025060000 | Spray nozzles or spray pipes
F28F0025080000 | Splashing boards or grids, e.g. for converting liquid sprays into liquid films; Elements or beds for increasing the area of the contact surface (packing elements in general B01J0019300000, B01J0019320000)
F28F0025100000 | for feeding gas or vapour
F28F0025120000 | Ducts; Guide vanes, e.g. for carrying currents to distinct zones
F28F0027000000 | Control arrangements or safety devices specially adapted for heat-exchange or heat-transfer apparatus
F28F0027020000 | for controlling the distribution of heat-exchange media between different channels (arrangements of guide plates or guide vanes F28F0009220000, F28F0025120000)
F28F0099000000 | Subject matter not provided for in other groups of this subclass
F28G | CLEANING OF INTERNAL OR EXTERNAL SURFACES OF HEAT-EXCHANGE OR HEAT-TRANSFER CONDUITS, e.g. WATER TUBES OF BOILERS (cleaning pipes or tubes in general B08B0009020000;devices or arrangements for removing water, minerals, or sludge from boilers while the boiler is in operation, or which remain in position while the boiler is in operation, or are specifically adapted to boilers without any other utility F22B0037480000;removal or treatment of combustion products or combustion residues F23J;removing ice from heat-exchange apparatus F28F0017000000)
F28G0001000000 | Non-rotary, e.g. reciprocated, appliances (F28G0003000000 takes precedence)
F28G0001020000 | having brushes (brushes A46B)
F28G0001040000 | having articulated tools, e.g. assembled in chain manner
F28G0001060000 | having coiled wire tools, i.e. basket type
F28G0001080000 | having scrapers, hammers, or cutters, e.g. rigidly mounted
F28G0001100000 | resiliently mounted
F28G0001120000 | Fluid-propelled scrapers, bullets, or like solid bodies
F28G0001140000 | Pull-through rods
F28G0001160000 | using jets of fluid for removing debris (F28G0001120000 takes precedence)
F28G0003000000 | Rotary appliances
F28G0003020000 | having abrasive tools
F28G0003040000 | having brushes (brushes A46B)
F28G0003060000 | having articulated tools, e.g. assembled in chain manner
F28G0003080000 | having coiled wire tools, i.e. basket type
F28G0003100000 | having scrapers, hammers, or cutters, e.g. rigidly mounted
F28G0003120000 | resiliently mounted
F28G0003140000 | thrown into working position by centrifugal force
F28G0003160000 | using jets of fluid for removing debris
F28G0005000000 | Cleaning by distortion (by vibration F28G0007000000)
F28G0007000000 | Cleaning by vibration
F28G0009000000 | Cleaning by flushing or washing, e.g. with chemical solvents (appliances using jets of fluid for removing debris F28G0001160000, F28G0003160000)
F28G0011000000 | Cleaning by combustion processes, e.g. using squibs, using travelling burners
F28G0013000000 | Appliances or processes not covered by groups F28G0001000000-F28G0011000000; Combinations of appliances or processes covered by groups F28G0001000000-F28G0011000000
F28G0015000000 | Details (measuring thickness of deposit G01B)
F28G0015020000 | Supports for cleaning appliances, e.g. frames
F28G0015040000 | Feeding or driving arrangements, e.g. power operation
F28G0015060000 | Automatic reversing devices
F28G0015080000 | Locating position of cleaning appliances within conduits
F28G0015100000 | Masks for delimiting area to be cleaned
F41 | WEAPONS
F41A | FUNCTIONAL FEATURES OR DETAILS COMMON TO BOTH SMALLARMS AND ORDNANCE, e.g. CANNONS; MOUNTINGS FOR SMALLARMS OR ORDNANCE
F41A0001000000 | Missile propulsion characterised by the use of explosive or combustible propellant charges (projecting missiles without use of explosive or combustible propellant charge F41B;launching rockets or torpedoes F41F0003000000;missile self-propulsion F42B0015000000)
F41A0001020000 | Hypervelocity missile propulsion using successive means for increasing the propulsive force, e.g. using successively initiated propellant charges arranged along the barrel length; Multistage missile propulsion
F41A0001040000 | Missile propulsion using the combustion of a liquid or gaseous fuel, e.g. hypergolic fuel
F41A0001060000 | Adjusting the range without varying elevation angle or propellant charge data, e.g. by venting a part of the propulsive charge gases, or by adjusting the capacity of the cartridge or combustion chamber
F41A0001080000 | Recoilless guns, i.e. guns having propulsion means producing no recoil
F41A0001100000 | a counter projectile being used to balance recoil
F41A0003000000 | Breech mechanism, e.g. locks
F41A0003020000 | Block action, i.e. the main breech opening movement being transverse to the barrel axis
F41A0003040000 | with pivoting breech-block
F41A0003060000 | about a horizontal axis transverse to the barrel axis at the rear of the block (F41A0003080000 takes precedence)
F41A0003080000 | carrying a rotably mounted obturating plug of the screw-thread or the interrupted-thread type (F41A0003300000 takes precedence)
F41A0003100000 | with sliding breech-block, e.g. vertically
F41A0003120000 | Bolt action, i.e. the main breech opening movement being parallel to the barrel axis
F41A0003140000 | Rigid bolt locks, i.e. having locking elements rigidly mounted on the bolt or bolt handle and on the barrel or breech-housing respectively
F41A0003160000 | the locking elements effecting a rotary movement about the barrel axis, e.g. rotating cylinder bolt locks
F41A0003180000 | hand-operated
F41A0003200000 | Straight-pull operated bolt locks, i.e. the operating hand effecting only a straight movement parallel to the barrel axis
F41A0003220000 | the locking being effected by rotating the operating handle or lever transversely to the barrel axis
F41A0003240000 | the locking elements forming part of the operating handle or lever
F41A0003260000 | semi-automatically or automatically operated, e.g. having a slidable bolt-carrier and a rotatable bolt
F41A0003280000 | having fixed locking elements on the non-rotating bolt and rotating locking elements mounted on the barrel or breech housing, e.g. rotatable rings
F41A0003300000 | Interlocking means, e.g. locking lugs, screw threads
F41A0003320000 | the bolt being rocked about a notional axis transverse to the barrel axis
F41A0003340000 | the bolt additionally effecting a sliding movement transverse to the barrel axis
F41A0003360000 | Semi-rigid bolt locks, i.e. having locking elements movably mounted on the bolt or on the barrrel or breech housing
F41A0003380000 | having rocking locking elements, e.g. pivoting levers or vanes
F41A0003400000 | mounted on the bolt (F41A0003420000 takes precedence)
F41A0003420000 | hand-operated
F41A0003440000 | having sliding locking elements, e.g. balls, rollers
F41A0003460000 | mounted on the bolt (F41A0003480000 takes precedence)
F41A0003480000 | hand-operated
F41A0003500000 | Toggle-joint locks, e.g. crank-operated
F41A0003520000 | hand-operated
F41A0003540000 | Bolt locks of the unlocked type, i.e. being inertia operated
F41A0003560000 | the bolt being provided with an additional slidable mass
F41A0003580000 | Breakdown breech mechanisms, e.g. for shotguns
F41A0003600000 | Breech mechanisms for guns having two or more barrels (F41A0003580000 takes precedence;for revolving-cannon guns F41F0001100000)
F41A0003620000 | using combustion gas pressure for adding to the mechanical locking action, or for delaying breech opening movement
F41A0003640000 | Mounting of breech-blocks; Accessories for breech-blocks or breech-block mountings
F41A0003660000 | Breech housings or frames; Receivers
F41A0003680000 | Bolt stops, i.e. means for limiting bolt opening movement
F41A0003700000 | Anti-rebound arrangements, i.e. preventing rebound of the bolt out of the firing position
F41A0003720000 | Operating handles or levers; Mounting thereof in breech-blocks or bolts
F41A0003740000 | Obturating or packing devices for gas leak prevention in breech mechanisms
F41A0003760000 | specially adapted for sealing the gap between the forward end of the cartridge chamber and the rearward end of the barrel, e.g. sealing devices for revolvers or revolver-type guns
F41A0003780000 | Bolt buffer or recuperator means
F41A0003800000 | Adjustable spring buffers
F41A0003820000 | Coil spring buffers (F41A0003800000 takes precedence)
F41A0003840000 | mounted within the gun stock
F41A0003860000 | mounted under the barrel
F41A0003880000 | mounted around the barrel
F41A0003900000 | Fluid buffers
F41A0003920000 | adjustable
F41A0003940000 | in combination with spring buffers
F41A0005000000 | Mechanisms or systems operated by propellant charge energy for automatically opening the lock
F41A0005020000 | recoil-operated
F41A0005040000 | the barrel being tilted during recoil
F41A0005060000 | the barrel being rotated about its longitudinal axis during recoil
F41A0005080000 | having an accelerator lever acting on the breech-block or bolt during the opening movement
F41A0005100000 | having a movable inertia weight
F41A0005120000 | mounted in a gun having a fixed barrel
F41A0005140000 | Barrel stops, i.e. devices for holding the recoiling barrel in a predetermined position, e.g. the recoil position
F41A0005160000 | having a barrel moving forwardly after the firing of a shot
F41A0005180000 | gas-operated
F41A0005200000 | using a gas piston arranged concentrically around the barrel
F41A0005220000 | having two or more gas pistons
F41A0005240000 | by direct action of gas pressure on bolt or locking elements
F41A0005260000 | Arrangements or systems for bleeding the gas from the barrel (F41A0005200000-F41A0005240000 take precedence)
F41A0005280000 | Adjustable systems
F41A0005300000 | Gas- or recoil-operation, e.g. selection of gas- or recoil-operated systems
F41A0005320000 | Energy accumulator systems, i.e. systems for opening the breech-block by energy accumulated during barrel or gas piston recoil
F41A0005340000 | with spring accumulators
F41A0005360000 | with fluid accumulators
F41A0007000000 | Auxiliary mechanisms for bringing the breech-block or bolt or the barrel to the starting position before automatic firing (operating handles or levers F41A0003000000); Drives for externally-powered guns (revolving-cannon guns F41F0001000000); Remote-controlled gun chargers
F41A0007020000 | Machine-gun rechargers, e.g. manually operated
F41A0007040000 | fluid operated
F41A0007060000 | electrically operated
F41A0007080000 | Drives for externally-powered guns, i.e. drives for moving the breech-block or bolt by an external force during automatic firing
F41A0007100000 | using a rotating cylindrical drum having a camming groove
F41A0009000000 | Feeding or loading of ammunition (adaptations for feeding or loading missiles from magazines in air guns F41B0011500000); Magazines; Guiding means for the extracting of cartridges (cartridge extractors or ejectors F41A0015000000)
F41A0009010000 | Feeding of unbelted ammunition
F41A0009020000 | using wheel conveyors, e.g. star-wheel-shaped conveyors
F41A0009030000 | using screw or rotary-spiral conveyors
F41A0009040000 | using endless-chain belts carrying a plurality of ammunition
F41A0009050000 | in tandem sequence
F41A0009060000 | using cyclically moving conveyors, i.e. conveyors having ammunition pusher or carrier elements which are emptied or disengaged from the ammunition during the return stroke
F41A0009070000 | Reciprocating conveyors, i.e. conveyors pushing a plurality of ammunition during the feeding stroke
F41A0009090000 | Movable ammunition carriers or loading trays, e.g. for feeding from magazines
F41A0009100000 | pivoting or swinging
F41A0009110000 | in a horizontal plane
F41A0009120000 | mounted within a smallarm
F41A0009130000 | in a vertical plane
F41A0009140000 | transverse to the barrel axis
F41A0009150000 | mounted within a smallarm
F41A0009160000 | parallel to the barrel axis
F41A0009170000 | mounted within a smallarm
F41A0009180000 | feeding from a magazine under the barrel
F41A0009190000 | feeding from a magazine mounted in the stock
F41A0009200000 | sliding, e.g. reciprocating
F41A0009210000 | in a vertical direction (F41A0009230000 takes precedence)
F41A0009220000 | in a horizontal direction (F41A0009230000 takes precedence)
F41A0009230000 | mounted within a smallarm
F41A0009240000 | using a movable magazine or clip as feeding element
F41A0009250000 | using a sliding clip
F41A0009260000 | using a revolving drum magazine
F41A0009270000 | in revolver-type guns
F41A0009280000 | of smallarm type (in revolvers F41C0003140000)
F41A0009290000 | Feeding of belted ammunition
F41A0009300000 | Sprocket-type belt transporters
F41A0009310000 | with cartridge stripping means
F41A0009320000 | Reciprocating-slide-type belt transporters
F41A0009330000 | with cartridge stripping means
F41A0009340000 | from magazines (magazines for belted ammunition per seF41A0009790000)
F41A0009350000 | Feeding multibarrel guns
F41A0009360000 | Feed mechanisms for revolving-cannon guns
F41A0009370000 | Feeding two or more kinds of ammunition to the same gun; Feeding from two sides
F41A0009380000 | Loading arrangements, i.e. for bringing the ammunition into the firing position
F41A0009390000 | Ramming arrangements
F41A0009400000 | the breech-block itself being the rammer
F41A0009410000 | pushing unbelted ammunition from a box magazine on the gun frame into the cartridge chamber
F41A0009420000 | Rammers separate from breech-block
F41A0009430000 | Chain rammers
F41A0009440000 | Fluid-operated piston rammers
F41A0009450000 | the cartridge chamber or the barrel as a whole being tiltable between a loading and a firing position
F41A0009460000 | the cartridge chamber being formed by two complementary elements, movable one relative to the other for loading
F41A0009470000 | using forwardly-sliding barrels or barrel parts for loading
F41A0009480000 | by gravitational force
F41A0009490000 | Internally-powered drives, i.e. operated by propellant charge energy, e.g. couplings, clutches, energy accumulators
F41A0009500000 | External power or control systems
F41A0009510000 | Boosters, i.e. externally-powered motors
F41A0009520000 | Arrangements for changing from automatic or magazine-loading to hand-loading
F41A0009530000 | Charged-condition indicators, i.e. indicating the presence of a cartridge in the cartridge chamber
F41A0009540000 | Cartridge guides, stops or positioners, e.g. for cartridge extraction
F41A0009550000 | Fixed guiding means, mounted on, or near, the cartridge chamber
F41A0009560000 | Movable guiding means
F41A0009570000 | Flexible chutes, e.g. for guiding belted ammunition from the magazine to the gun
F41A0009580000 | Cartridge stops; Cartridge positioners
F41A0009590000 | Ejectors for clips or magazines, e.g. when empty
F41A0009600000 | Empty-cartridge-case or belt-link collectors or catchers (F41A0009810000 takes precedence)
F41A0009610000 | Magazines
F41A0009620000 | having means for indicating the number of cartridges left in the magazine, e.g. last-round indicators (last-round safeties F41A0017400000)
F41A0009630000 | specially adapted for releasable connection with other magazines
F41A0009640000 | for unbelted ammunition
F41A0009650000 | Box magazines having a cartridge follower
F41A0009660000 | Arrangements thereon for charging, i.e. reloading (apparatus or tools for reloading magazines F41A0009830000)
F41A0009670000 | having means for depressing the cartridge follower, or for locking it in a depressed position
F41A0009680000 | Plural magazines, e.g. tandem magazines
F41A0009690000 | characterised by multiple-row or zigzag arrangement of cartridges
F41A0009700000 | Arrangements thereon for discharging, e.g. cartridge followers or discharge throats
F41A0009710000 | Arrangements thereon for varying capacity; Adapters or inserts for changing cartridge size or type
F41A0009720000 | Tubular magazines, i.e. magazines containing the ammunition in lengthwise tandem sequence
F41A0009730000 | Drum magazines
F41A0009740000 | with radially disposed cartridges
F41A0009750000 | having a spiral cartridge channel
F41A0009760000 | Magazines having an endless-chain conveyor
F41A0009770000 | Magazines having a screw conveyor
F41A0009780000 | Magazines having a reciprocating conveyor
F41A0009790000 | for belted ammunition
F41A0009800000 | having provision for quick-coupling of the belts of adjacent magazines
F41A0009810000 | having provision for collecting belt links or empty cartridge cases
F41A0009820000 | Reloading of magazines
F41A0009830000 | Apparatus or tools for reloading magazines with unbelted ammunition, e.g. cartridge clips
F41A0009840000 | Clips
F41A0009850000 | for reloading revolver-type magazines
F41A0009860000 | Feeding belted ammunition into magazines
F41A0009870000 | Ammunition handling dollies or transfer carts (F41A0009860000 takes precedence)
F41A0011000000 | Assembly or disassembly features; Modular concepts; Articulated or collapsible guns (F41A0003640000, F41A0019100000-F41A0019150000, F41A0021480000, F41A0025260000 take precedence)
F41A0011020000 | Modular concepts, e.g. weapon-family concepts
F41A0011040000 | Articulated or collapsible guns, i.e. with hinged or telescopic parts for transport or storage (breakdown shotguns or rifles F41C0007110000;folding or telescopic stocks or stock parts F41C0023040000)
F41A0011060000 | Telescopic guns
F41A0013000000 | Cooling or heating systems (barrels or gun tubes with fins or ribs F41A0021000000); Blowing-through of gun barrels; Ventilating systems
F41A0013020000 | Heating systems
F41A0013040000 | Injecting fluids into barrels or cartridge chambers (F41A0013080000 takes precedence)
F41A0013060000 | Evacuating combustion gas from barrels (F41A0013100000 takes precedence)
F41A0013080000 | Bore evacuators, i.e. chambers disposed around barrels for storing part of the combustion gas and subsequently injecting it into the barrel to provide suction
F41A0013100000 | Blowers or turbines for evacuating or cooling guns, e.g. driven by combustion gas pressure or recoil
F41A0013120000 | Systems for cooling the outer surface of the barrel (F41A0013100000 takes precedence)
F41A0015000000 | Cartridge extractors, i.e. devices for pulling cartridges or cartridge cases at least partially out of the cartridge chamber; Cartridge ejectors, i.e. devices for throwing the extracted cartridges or cartridge cases free of the gun (F41A0009540000 takes precedence)
F41A0015020000 | for revolver-type guns, e.g. revolvers
F41A0015040000 | specially adapted for cartridge cases being deformed when fired, e.g. of plastics
F41A0015060000 | for breakdown guns
F41A0015080000 | for block-action guns
F41A0015100000 | of sliding-block type
F41A0015120000 | for bolt-action guns
F41A0015140000 | the ejector being mounted on, or within, the bolt
F41A0015160000 | the ejector being mounted on the breech housing or frame
F41A0015180000 | for guns with forwardly slidable barrels
F41A0015200000 | specially adapted for caseless-ammunition duds
F41A0015220000 | Tools for extracting cartridges
F41A0017000000 | Safety arrangements, e.g. safeties
F41A0017020000 | Key-operated safeties
F41A0017040000 | Safeties of the combination-lock type (F41A0017020000 takes precedence)
F41A0017060000 | Electric or electromechanical safeties (F41A0017040000, F41A0017080000 take precedence)
F41A0017080000 | for inhibiting firing in a specified direction, e.g. at a friendly person or at a protected area (F41A0027020000 takes precedence)
F41A0017100000 | Firing mechanisms with elevation stop
F41A0017120000 | Firing mechanisms with anti-canting safety
F41A0017140000 | Double-loading prevention
F41A0017160000 | Cook-off prevention, i.e. prevention of spontaneous firing of a cartridge by chamber wall heat
F41A0017180000 | Hang-fire prevention
F41A0017200000 | Grip or stock safeties, i.e. safeties disengaged by clasping the grip or stock (thumb-operated sliding safeties F41A0017520000, F41A0017620000, F41A0017700000, F41A0017800000)
F41A0017220000 | acting on the trigger
F41A0017240000 | acting on the firing pin
F41A0017260000 | acting on the hammer
F41A0017280000 | acting on the sear
F41A0017300000 | Multiple safeties, i.e. safeties acting on at least one element of the firing mechanism and at least one other element of the gun, e.g. the moving barrel
F41A0017320000 | the other element being the breech-block or bolt
F41A0017340000 | Magazine safeties
F41A0017360000 | locking the gun in a safety condition when the magazine is empty or removed
F41A0017380000 | locking the magazine in the gun
F41A0017400000 | Last-round safeties (F41A0017340000 takes precedence)
F41A0017420000 | Safeties for locking the breech-block or bolt in a safety position (F41A0017320000, F41A0017360000, F41A0017400000 take precedence)
F41A0017440000 | Safety plugs, e.g. for plugging-up cartridge chambers
F41A0017460000 | Trigger safeties, i.e. means for preventing trigger movement (F41A0017020000-F41A0017400000 take precedence)
F41A0017480000 | Automatically operated trigger safeties, i.e. operated by breech opening or closing movement
F41A0017500000 | by breakdown action
F41A0017520000 | Thumb-operated sliding safeties mounted on the upside of the stock, e.g. for shotguns
F41A0017540000 | Protecting-caps for trigger guards; Trigger locking pieces mounted on, or within, the trigger guard
F41A0017560000 | Sear safeties, i.e. means for rendering ineffective an intermediate lever transmitting trigger movement to firing pin, hammer, bolt or sear (F41A0017020000-F41A0017400000 take precedence)
F41A0017580000 | automatically operated, i.e. operated by breech opening or closing movement
F41A0017600000 | by breakdown action
F41A0017620000 | Thumb-operated sliding safeties mounted on the upside of the stock, e.g. for shotguns
F41A0017640000 | Firing-pin safeties, i.e. means for preventing movement of slidably-mounted strikers (F41A0017020000-F41A0017400000 take precedence)
F41A0017660000 | automatically operated, i.e. operated by breech opening or closing movement
F41A0017680000 | by breakdown action
F41A0017700000 | Thumb-operated sliding safeties mounted on the upside of the stock, e.g. for shotguns
F41A0017720000 | trigger-operated, i.e. the movement of the trigger bringing a firing-pin safety into inoperative position during the firing
F41A0017740000 | Hammer safeties, i.e. for preventing the hammer from hitting the cartridge or the firing pin (F41A0017020000-F41A0017400000 take precedence)
F41A0017760000 | automatically operated, i.e. operated by breech opening or closing movement
F41A0017780000 | by breakdown action
F41A0017800000 | Thumb-operated sliding safeties mounted on the upside of the stock, e.g. for shotguns
F41A0017820000 | trigger-operated, i.e. the movement of the trigger bringing a hammer safety into inoperative position during firing
F41A0019000000 | Firing or trigger mechanisms; Cocking mechanisms
F41A0019010000 | Counting means indicating the number of shots fired
F41A0019020000 | Burst limiters (F41A0019670000 takes precedence)
F41A0019030000 | Shot-velocity control (F41A0003780000, F41A0005280000, F41A0019050000, F41A0019660000 take precedence)
F41A0019040000 | by controlling the time of release of the firing pin or hammer
F41A0019050000 | Synchronising for firing through the propeller of an aircraft
F41A0019060000 | Mechanical firing mechanisms (F41A0019010000-F41A0019050000, F41A0019590000 take precedence)
F41A0019070000 | press-button actuated, e.g. with thumb rest
F41A0019080000 | remote actuated; lanyard actuated
F41A0019090000 | Auxiliary trigger devices (F41A0019080000 takes precedence)
F41A0019100000 | Triggers; Trigger mountings
F41A0019110000 | Trigger guards; Trigger-guard mountings (F41A0019150000 takes precedence)
F41A0019120000 | Sears; Sear mountings
F41A0019130000 | Percussion or firing pins, i.e. fixed or slidably- mounted striker elements; Mountings therefor
F41A0019140000 | Hammers, i.e. pivotably-mounted striker elements; Hammer mountings
F41A0019150000 | Modular firing mechanism units
F41A0019160000 | Adjustable firing mechanisms; Trigger mechanisms with adjustable trigger pull (F41A0019170000 takes precedence)
F41A0019170000 | Hair-trigger mechanisms
F41A0019180000 | for multibarrel guns (F41A0019680000 takes precedence)
F41A0019190000 | with single-trigger firing possibility
F41A0019200000 | Double-trigger arrangements having the possibility of single-trigger actuation
F41A0019210000 | having only one trigger
F41A0019220000 | and only one striker element
F41A0019230000 | rotatable about an axis parallel to the barrel axis for firing subsequent barrels
F41A0019240000 | Release-trigger mechanisms, i.e. the striker element being released during the return movement of the trigger subsequent to trigger pull
F41A0019250000 | having only slidably-mounted striker elements, i.e. percussion or firing pins
F41A0019260000 | the percussion or firing pin and the breech-block or bolt forming one piece
F41A0019270000 | the percussion or firing pin being movable relative to the breech-block
F41A0019280000 | propelled by a cam or lever when the breech-block or bolt arrives at a closing position
F41A0019290000 | propelled by a spring under tension
F41A0019300000 | in bolt-action guns
F41A0019310000 | Sear arrangements therefor (F41A0019330000 takes precedence)
F41A0019320000 | for catching the percussion or firing pin after each shot, i.e. in single-shot or semi-automatic firing mode
F41A0019330000 | Arrangements for the selection of automatic or semi-automatic fire
F41A0019340000 | Cocking mechanisms
F41A0019350000 | Double-action mechanisms, i.e. the cocking being effected during the first part of the trigger pull movement
F41A0019360000 | in block-action guns
F41A0019370000 | Cocking mechanisms
F41A0019380000 | Double-action mechanisms, i.e. the cocking being effected during the first part of the trigger pull movement
F41A0019390000 | Cocking mechanisms for other types of guns, e.g. fixed breech-block types, forwardly-slidable barrel types
F41A0019400000 | Double-action mechanisms, i.e. the cocking being effected during the first part of the trigger pull movement
F41A0019410000 | for breakdown guns
F41A0019420000 | having at least one hammer
F41A0019430000 | in bolt-action guns
F41A0019440000 | Sear arrangements therefor (F41A0019460000 takes precedence)
F41A0019450000 | for catching the hammer after each shot, i.e. in single-shot or semi- automatic firing mode
F41A0019460000 | Arrangements for the selection of automatic or semi-automatic fire
F41A0019470000 | Cocking mechanisms
F41A0019480000 | Double-action mechanisms, i.e. the cocking being effected during the first part of the trigger pull movement
F41A0019490000 | in block-action guns
F41A0019500000 | Cocking mechanisms
F41A0019510000 | Double-action mechanisms, i.e. the cocking being effected during the first part of the trigger pull movement
F41A0019520000 | Cocking mechanisms for other types of guns, e.g. fixed breech-block types, revolvers
F41A0019530000 | Double-action mechanisms, i.e. the cocking being effected during the first part of the trigger pull movement
F41A0019540000 | for breakdown guns
F41A0019550000 | Fluid-operated firing mechanisms
F41A0019560000 | Ignition of the propellant charge by contact with air heated by adiabatic compression
F41A0019570000 | Firing mechanisms operating with primer cartridge
F41A0019580000 | Electric firing mechanisms (F41A0017100000, F41A0017120000 take precedence)
F41A0019590000 | Electromechanical firing mechanisms, i.e. the mechanical striker element being propelled or released by electric means
F41A0019600000 | characterised by the means for generating electric energy
F41A0019610000 | Inductive generators
F41A0019620000 | Piezo-electric generators
F41A0019630000 | having means for contactless transmission of electric energy, e.g. by induction, by sparking gap
F41A0019640000 | for automatic or burst-firing mode
F41A0019650000 | for giving ripple fire, i.e. using electric sequencer switches for timed multiple-charge launching, e.g. for rocket launchers
F41A0019660000 | Electronic shot-velocity control (F41A0019650000 takes precedence)
F41A0019670000 | Burst limiters
F41A0019680000 | for multibarrel guns (F41A0019650000 takes precedence)
F41A0019690000 | Electric contacts or switches peculiar thereto (F41A0019650000 takes precedence)
F41A0019700000 | Electric firing pins; Mountings therefor
F41A0021000000 | Barrels or gun tubes; Muzzle attachments; Barrel mounting means (F41A0025000000 takes precedence; barrel attachments for firing grenades or riot-control ammunition from smallarms F41C0027060000; sighting devices F41G0001000000)
F41A0021020000 | Composite barrels, i.e. barrels having multiple layers, e.g. of different materials
F41A0021040000 | Barrel liners
F41A0021060000 | Plural barrels
F41A0021080000 | Barrel junctions
F41A0021100000 | Insert barrels, i.e. barrels for firing reduced calibre ammunition and being mounted within the normal barrels
F41A0021120000 | Cartridge chambers; Chamber liners (F41A0003740000, F41A0009460000, F41A0021040000 take precedence)
F41A0021140000 | Arrangement of cartridge chambers lateral to the barrel axis
F41A0021160000 | Barrels or gun tubes characterised by the shape of the bore
F41A0021180000 | Grooves; Rifling
F41A0021200000 | Barrels or gun tubes characterised by the material (F41A0021020000 takes precedence)
F41A0021220000 | Barrels which have undergone surface treatment, e.g. phosphating
F41A0021240000 | Barrels or gun tubes with fins or ribs, e.g. for cooling
F41A0021260000 | specially adapted for recoil reinforcement, e.g. for training purposes
F41A0021280000 | Gas-expansion chambers; Barrels provided with gas-relieving ports (F41A0001060000, F41A0013080000 take precedence)
F41A0021300000 | Silencers
F41A0021320000 | Muzzle attachments or glands (F41A0021260000, F41A0021300000, F41A0021460000 take precedence)
F41A0021340000 | Flash dampers
F41A0021360000 | for recoil reduction (recoil reduction arrangements in general F41A0025000000)
F41A0021380000 | adjustable
F41A0021400000 | Chokes for shotguns
F41A0021420000 | adjustable
F41A0021440000 | Insulation jackets; Protective jackets
F41A0021460000 | Barrels having means for separating sabots from projectiles
F41A0021480000 | Barrel mounting means, e.g. releasable mountings for replaceable barrels
F41A0023000000 | Gun mountings, e.g. on vehicles; Disposition of guns on vehicles (F41A0025000000, F41A0027000000 take precedence)
F41A0023020000 | Mountings without wheels
F41A0023040000 | Unipods
F41A0023060000 | adjustable
F41A0023080000 | Bipods
F41A0023100000 | adjustable
F41A0023120000 | Tripods
F41A0023140000 | adjustable
F41A0023160000 | Testing mounts
F41A0023180000 | Rests for supporting smallarms in non-shooting position (racks for storage A47B0081000000;racks in vehicles B60R0011000000)
F41A0023200000 | for disappearing guns
F41A0023220000 | on board of submarines
F41A0023240000 | Turret gun mountings (feeding, loading or guiding ammunition F41A0009000000;mechanical elevating or traversing systems for turret guns F41A0027180000)
F41A0023260000 | Mountings for transport only; Loading or unloading arrangements for guns for use with carrier vehicles (F41A0023500000 takes precedence)
F41A0023280000 | Wheeled-gun mountings; Endless-track gun mountings
F41A0023300000 | the wheels being liftable from the ground for firing
F41A0023320000 | with split trails (F41A0023300000, F41A0023460000 take precedence)
F41A0023340000 | on wheeled or endless-track vehicles
F41A0023360000 | on trailers (F41A0023420000 takes precedence)
F41A0023380000 | on motorcycles
F41A0023400000 | on rail vehicles
F41A0023420000 | for rocket throwers
F41A0023440000 | on sledges
F41A0023460000 | Trail spades
F41A0023480000 | elastic
F41A0023500000 | Travelling locks; Brakes for holding the gun platform in a fixed position during transport
F41A0023520000 | Base plates for gun mountings
F41A0023540000 | for mortars
F41A0023560000 | Arrangements for adjusting the gun platform in the vertical or horizontal position (F41A0017100000, F41A0017120000 take precedence)
F41A0023580000 | Hydraulic jacks
F41A0023600000 | Screw-operated jacks
F41A0025000000 | Gun mountings permitting recoil or return to battery, e.g. gun cradles; Barrel buffers or brakes (recoilless guns F41A0001080000)
F41A0025020000 | Fluid-operated systems
F41A0025040000 | adjustable
F41A0025060000 | Friction-operated systems
F41A0025080000 | adjustable
F41A0025100000 | Spring-operated systems
F41A0025120000 | using coil springs
F41A0025140000 | adjustable
F41A0025160000 | Hybrid systems
F41A0025180000 | Hydroelastic systems
F41A0025200000 | Hydropneumatic systems
F41A0025220000 | Bearing arrangements for the reciprocating gun-mount or barrel movement
F41A0025240000 | using ball or roller bearings
F41A0025260000 | Assembling or dismounting recoil elements or systems
F41A0027000000 | Gun mountings permitting traversing or elevating movement, e.g. gun carriages
F41A0027020000 | Control systems for preventing interference between the moving gun and the adjacent structure
F41A0027040000 | Scatter-fire arrangements, i.e. means for oscillating guns automatically during firing
F41A0027060000 | Mechanical systems (F41A0027020000, F41A0027040000, F41A0027300000 take precedence)
F41A0027080000 | Bearings, e.g. trunnions; Brakes or blocking arrangements
F41A0027100000 | Bearings for supporting a pivoting gun in a wall, e.g. a turret wall
F41A0027120000 | Brakes or locks for blocking traversing or elevating gear in a fixed position
F41A0027140000 | Central-pivot bearings
F41A0027160000 | using raceway bearings, e.g. for supporting the turret
F41A0027180000 | for gun turrets (F41A0027080000 takes precedence)
F41A0027200000 | Drives for turret movements
F41A0027220000 | Traversing gear (F41A0027180000 takes precedence)
F41A0027240000 | Elevating gear (F41A0027180000 takes precedence)
F41A0027260000 | Fluid-operated systems (F41A0027020000, F41A0027040000, F41A0027300000 take precedence)
F41A0027280000 | Electrically-operated systems (F41A0027020000, F41A0027040000, F41A0027300000 take precedence)
F41A0027300000 | Stabilisation or compensation systems, e.g. compensating for barrel weight or wind force
F41A0029000000 | Cleaning or lubricating arrangements (injecting fluids into barrels or cartridge chambers F41A0013040000)
F41A0029020000 | Scrapers or cleaning rods
F41A0029040000 | Lubricating, oiling or greasing means, e.g. operating during use
F41A0031000000 | Testing arrangements (testing mounts F41A0023160000)
F41A0031020000 | for checking gun barrels
F41A0033000000 | Adaptations for training (adaptations of barrels for recoil reinforcement F41A0021260000); Gun simulators (teaching or practice apparatus for gun-aiming or gun-laying F41G0003260000)
F41A0033020000 | Light- or radiation-emitting guns
F41A0033040000 | Acoustical simulation of gun fire, e.g. by pyrotechnic means
F41A0033060000 | Recoil simulators
F41A0035000000 | Accessories or details not otherwise provided for
F41A0035020000 | Dust- or weather-protection caps or covers (protecting-caps for trigger guards F41A0017540000)
F41A0035040000 | Muzzle covers
F41A0035060000 | Adaptation of guns to both right and left hand use
F41A0099000000 | Subject matter not provided for in other groups of this subclass
F41B | WEAPONS FOR PROJECTING MISSILES WITHOUT USE OF EXPLOSIVE OR COMBUSTIBLE PROPELLANT CHARGE; WEAPONS NOT OTHERWISE PROVIDED FOR (projectiles for fishing, e.g. fish-spears, A01K0081000000; sports implements for throwing A63B0065000000, e.g. boomerangs A63B0065080000; stationary apparatus for projecting sports balls, e.g. tennis balls, A63B0069400000; throwing or slinging toys A63H0033180000;knives, axes B26B; projectiles or missiles other than those incorporating springs as projecting means F42B0006000000)
F41B0001000000 | Blow guns, i.e. tubes for impelling projectiles, e.g. peas or darts, by the force of the breath (pop guns A63H)
F41B0003000000 | Sling weapons (throwing-apparatus for clay-pigeon or clay-disc targets F41J0009180000)
F41B0003020000 | Catapults, e.g. slingshots
F41B0003030000 | Catapults having a pivotable launcher arm
F41B0003040000 | Centrifugal sling apparatus
F41B0004000000 | Friction-wheel operated launchers
F41B0005000000 | Bows; Crossbows
F41B0005060000 | Quivers
F41B0005100000 | Compound bows
F41B0005120000 | Crossbows
F41B0005140000 | Details of bows; Accessories for arc shooting (sighting devices for bows F41G0001467000)
F41B0005160000 | Archer's finger tabs (sporting arm or hand protectors in general A41D0013080000)
F41B0005180000 | Bow-string drawing or releasing devices (F41B0005160000 takes precedence)
F41B0005200000 | Bow stabilisers or vibration dampers
F41B0005220000 | Arrow rests or guides
F41B0006000000 | Electromagnetic launchers
F41B0007000000 | Spring guns (catapults F41B0003020000)
F41B0007020000 | the spring forming part of the missile or projectile
F41B0007040000 | adapted to discharge harpoons
F41B0007080000 | Toy guns
F41B0009000000 | Liquid ejecting guns, e.g. water pistols
F41B0011000000 | Compressed-gas guns, e.g. air guns; Steam guns
F41B0011500000 | Magazines for compressed-gas guns; Arrangements for feeding or loading projectiles from magazines
F41B0011510000 | the magazine being an integral, internal part of the gun housing
F41B0011520000 | the projectiles being loosely held in a magazine above the gun housing, e.g. in a hopper
F41B0011530000 | the magazine having motorised feed-assisting means
F41B0011540000 | the projectiles being stored in a rotating drum magazine
F41B0011550000 | the projectiles being stored in stacked order in a removable box magazine, rack or tubular magazine
F41B0011560000 | the magazine also housing a gas cartridge
F41B0011570000 | Electronic or electric systems for feeding or loading (F41B0011530000 takes precedence)
F41B0011600000 | characterised by the supply of compressed gas
F41B0011620000 | with pressure supplied by a gas cartridge
F41B0011640000 | having a piston effecting a compressor stroke during the firing of each shot
F41B0011641000 | the piston being hand operated
F41B0011642000 | the piston being spring operated
F41B0011643000 | the piston being arranged concentrically with the barrel
F41B0011644000 | having an additional slidable mass moving in the opposite direction to the piston, e.g. for recoil reduction
F41B0011645000 | the slidable mass being a compressor piston
F41B0011646000 | Arrangements for putting the spring under tension
F41B0011647000 | by a rocker lever
F41B0011648000 | in breakdown air guns
F41B0011660000 | having deformable bellows or chambers pressed during firing, e.g. by deformation of the body of the gun
F41B0011680000 | the gas being pre-compressed before firing (F41B0011620000 takes precedence)
F41B0011681000 | Pumping or compressor arrangements therefor
F41B0011682000 | Pressure accumulation tanks
F41B0011683000 | operated by a rocker-lever system
F41B0011684000 | in breakdown air guns
F41B0011700000 | Details not provided for in F41B0011500000 or F41B0011600000
F41B0011710000 | Electric or electronic control systems, e.g. for safety purposes
F41B0011720000 | Valves; Arrangement of valves
F41B0011721000 | for controlling gas pressure for both firing the projectile and for loading or feeding
F41B0011722000 | for controlling gas pressure for loading or feeding only
F41B0011723000 | for controlling gas pressure for firing the projectile only
F41B0011724000 | for gas pressure reduction
F41B0011730000 | Sealing arrangements; Pistons
F41B0011800000 | specially adapted for particular purposes
F41B0011810000 | for ejecting powder, e.g. pepper
F41B0011830000 | for launching harpoons
F41B0011850000 | for launching hypodermic projectiles
F41B0011870000 | for industrial purposes, e.g. for surface treatment
F41B0011890000 | for toys
F41B0013000000 | Thrusting-weapons (bayonets F41C0027180000); Cutting-weapons carried as side-arms (training appliances for fencing A63B0069020000;sheaths for hand cutting tools B26B0029000000)
F41B0013020000 | Sabres; Cutlasses; Swords; Epees
F41B0013040000 | Sheaths or scabbards therefor
F41B0013060000 | for concealment, e.g. swordsticks
F41B0013080000 | Daggers; Stilettoes
F41B0013100000 | Lances; Pikes (spears for sporting purposes A63B0065020000)
F41B0015000000 | Weapons not otherwise provided for
F41B0015020000 | Batons; Truncheons; Sticks; Shillelaghs
F41B0015040000 | with electric stunning-means
F41B0015060000 | with inserted knives or spikes
F41B0015080000 | Knuckledusters
F41B0015100000 | Bolas
F41C | SMALLARMS, e.g. PISTOLS OR RIFLES (projecting missiles without use of explosive or combustible propellant charge F41B); ACCESSORIES THEREFOR
F41C0003000000 | Pistols (for shooting bolts into concrete constructions, metal walls or the like B25C)
F41C0003020000 | Signal pistols, e.g. Very pistols
F41C0003040000 | Starting pistols; Alarm pistols
F41C0003060000 | Cap-firing pistols, e.g. toy pistols
F41C0003080000 | with band supply
F41C0003100000 | with rotatable cap carrier, e.g. drum
F41C0003120000 | with slidable cap carrier, e.g. clip (F41C0003080000 takes precedence)
F41C0003140000 | Revolvers (F41C0003100000 takes precedence)
F41C0003160000 | Hinge-frame revolvers
F41C0007000000 | Shoulder-fired smallarms, e.g. rifles, carbines or shotguns
F41C0007020000 | Pump-action guns, i.e. guns having a reciprocating handgrip beneath the barrel for loading or cocking
F41C0007040000 | with reciprocating handgrip under the buttstock for loading or cocking
F41C0007060000 | Lever-action guns, i.e. guns having a rocking lever for loading or cocking
F41C0007110000 | Breakdown shotguns or rifles
F41C0009000000 | Other smallarms, e.g. hidden smallarms or smallarms specially adapted for underwater use
F41C0009020000 | Concealed pistols, e.g. in pencils
F41C0009040000 | Walking-stick guns
F41C0009060000 | Smallarms specially adapted for underwater use
F41C0009080000 | Muzzle-loading smallarms; Smallarms with flintlock mechanisms; Accessories therefor
F41C0023000000 | Details
F41C0023000000 | Butts; Butt plates; Stocks
F41C0023020000 | Attachment of slings
F41C0023040000 | Folding or telescopic stocks or stock parts
F41C0023060000 | Stocks specially adapted for recoil reduction
F41C0023080000 | Recoil absorbing pads
F41C0023100000 | Stocks or grips for pistols, e.g. revolvers (F41C0023120000 takes precedence)
F41C0023120000 | Auxiliary stocks for stabilising, or for transforming pistols, e.g. revolvers, into shoulder-fired guns
F41C0023140000 | Adjustable stock or stock parts, i.e. adaptable to personal requirements, e.g. length, pitch, cast or drop
F41C0023160000 | Forestocks; Handgrips; Hand guards
F41C0023180000 | characterised by the material used (F41C0023080000 takes precedence)
F41C0023200000 | Butts; Butt plates; Mountings therefor (F41C0023080000, F41C0023100000 take precedence)
F41C0023220000 | Stocks having space for the storage of objects
F41C0027000000 | Accessories; Details or attachments not otherwise provided for
F41C0027040000 | Arrangements for mounting spades or shields
F41C0027060000 | Adaptations of smallarms for firing grenades, e.g. rifle grenades, or for firing riot-control ammunition; Barrel attachments therefor
F41C0027160000 | Smallarms combined with thrusting or cutting weapons; Bayonets; Bayonet mounts
F41C0027180000 | Bayonets; Bayonet mounts
F41C0027200000 | Attachments for wire cutting
F41C0027220000 | Balancing or stabilising arrangements
F41C0033000000 | Means for wearing or carrying smallarms
F41C0033020000 | Holsters, i.e. cases for pistols having means for being carried or worn, e.g. at the belt or under the arm
F41C0033040000 | Special attachments therefor
F41C0033060000 | Containers for carrying smallarms, e.g. safety boxes, gun cases (F41C0033020000 takes precedence)
F41C0033080000 | Handles for carrying smallarms
F41F | APPARATUS FOR LAUNCHING PROJECTILES OR MISSILES FROM BARRELS, e.g. CANNONS (smallarms F41C); LAUNCHERS FOR ROCKETS OR TORPEDOES; HARPOON GUNS (functional features or details common to both smallarms and ordnance, mountings therefor F41A;projecting missiles without use of explosive or combustible propellant charge F41B)
F41F0001000000 | Launching apparatus for projecting projectiles or missiles from barrels, e.g. cannons (F41F0003000000 takes precedence); Harpoon guns
F41F0001060000 | Mortars (base plates therefor F41A0023540000)
F41F0001080000 | Multibarrel guns, e.g. twin guns
F41F0001100000 | Revolving-cannon guns, i.e. multibarrel guns with the barrels and their respective breeches mounted on a rotor; Breech mechanisms therefor
F41F0003000000 | Rocket or torpedo launchers
F41F0003040000 | for rockets
F41F0003042000 | the launching apparatus being used also as transport container for the rocket
F41F0003045000 | adapted to be carried and used by a person, e.g. bazookas (F41F0003042000 takes precedence)
F41F0003048000 | Means for imparting spin to the rocket before launching
F41F0003052000 | Means for securing the rocket in the launching apparatus
F41F0003055000 | Umbilical connecting means
F41F0003058000 | Means for removing duds or misfires
F41F0003060000 | from aircraft
F41F0003065000 | Rocket pods, i.e. detachable containers for launching a plurality of rockets
F41F0003070000 | Underwater launching-apparatus
F41F0003073000 | Silos for rockets, e.g. mounting or sealing rockets therein (F41F0003077000 takes precedence)
F41F0003077000 | Doors or covers for launching tubes
F41F0003080000 | for marine torpedoes
F41F0003100000 | from below the surface of the water
F41F0005000000 | Launching-apparatus for gravity-propelled missiles or projectiles (from aircraft B64D0001040000)
F41F0005040000 | from ships, e.g. for mines, for depth charges
F41F0007000000 | Launching-apparatus for projecting missiles or projectiles otherwise than from barrels (F41F0003040000 takes precedence)
F41G | WEAPON SIGHTS; AIMING (optical aspects thereof G02B)
F41G0001000000 | Sighting devices (for indirect laying of fire F41G0003160000;bombsights F41G0003240000)
F41G0001010000 | characterised by the visual combination effect of the respective geometrical forms of fore and rear sight (F41G0001420000 takes precedence)
F41G0001020000 | Foresights
F41G0001027000 | with lens
F41G0001033000 | adjustable
F41G0001040000 | Protection means therefor
F41G0001060000 | Rearsights
F41G0001080000 | with aperture
F41G0001100000 | with notch
F41G0001120000 | with line or mark other than notch
F41G0001140000 | with lens
F41G0001160000 | Adjusting mechanisms therefor; Mountings therefor
F41G0001170000 | Convertible sights, i.e. sets of two or more sights brought into the sight line optionally
F41G0001180000 | Clicking indicators with spring detents
F41G0001200000 | coarse and fine
F41G0001220000 | Friction clamps
F41G0001240000 | rack-and-pinion; lever; linkwork
F41G0001260000 | screw
F41G0001280000 | wedge; cam; eccentric
F41G0001300000 | Reflecting sights specially adapted for smallarms or ordnance (reflecting-sights in general G02B)
F41G0001320000 | Night sights, e.g. luminescent
F41G0001340000 | combined with light source, e.g. spot light
F41G0001350000 | for illuminating the target
F41G0001360000 | with infra-red light source
F41G0001380000 | Telescopic sights specially adapted for smallarms or ordnance (telescopic sights in general G02B); Supports or mountings therefor
F41G0001387000 | Mounting telescopic sights on smallarms
F41G0001393000 | Mounting telescopic sights on ordnance; Transmission of sight movements to the associated gun
F41G0001400000 | Periscopic sights specially adapted for smallarms or ordnance (periscopic sights in general G02B); Supports or mountings therefor
F41G0001410000 | Mounting periscopic sights on smallarms
F41G0001420000 | Tube sights; Bar sights
F41G0001440000 | Spirit-level adjusting-means, e.g. for correcting tilt
F41G0001460000 | for particular applications
F41G0001467000 | for bows
F41G0001473000 | for lead-indicating or range-finding, e.g. for use with rifles or shotguns
F41G0001480000 | for firing grenades from rifles
F41G0001500000 | for trench mortars
F41G0001520000 | for rifles or shotguns having two or more barrels, or adapted to fire different kinds of ammunition, e.g. ball or shot
F41G0001540000 | Devices for testing or checking
F41G0003000000 | Aiming or laying means (sighting devices F41G0001000000; determining direction, distance or velocity by use of radio or other waves G01S; computers G06; antennas H01Q)
F41G0003020000 | using an independent line of sight
F41G0003040000 | for dispersing fire from a battery
F41G0003060000 | with rangefinder (rangefinders per seG01C)
F41G0003080000 | with means for compensating for speed, direction, temperature, pressure, or humidity of the atmosphere (measuring G01)
F41G0003100000 | with means for compensating for canting of the trunnions
F41G0003120000 | with means for compensating for muzzle velocity or powder temperature
F41G0003140000 | Indirect aiming means
F41G0003160000 | Sighting devices adapted for indirect laying of fire
F41G0003180000 | Auxiliary target devices adapted for indirect laying of fire
F41G0003200000 | specially adapted for mountain artillery
F41G0003220000 | for vehicle-borne armament, e.g. on aircraft
F41G0003240000 | Bombsights
F41G0003260000 | Teaching or practice apparatus for gun-aiming or gun-laying
F41G0003280000 | Small-scale apparatus (relief models or maps G09B)
F41G0003300000 | Gun-laying apparatus
F41G0003320000 | Devices for testing or checking
F41G0005000000 | Elevating or traversing control systems for guns (gun mountings permitting traversing or elevating movement, e.g. gun carriages, F41A0027000000;computers G06)
F41G0005020000 | using only mechanical means for remote control
F41G0005040000 | using hydraulic means for remote control
F41G0005060000 | using electric means for remote control
F41G0005080000 | Ground-based tracking-systems for aerial targets
F41G0005120000 | acoustically influenced
F41G0005140000 | for vehicle-borne guns
F41G0005160000 | gyroscopically influenced
F41G0005180000 | Tracking systems for guns on aircraft
F41G0005200000 | for guns on ships
F41G0005220000 | to compensate for rolling or pitching
F41G0005240000 | for guns on tanks
F41G0005260000 | Apparatus for testing or checking
F41G0007000000 | Direction control systems for self-propelled missiles (flight control B64C, G05D0001000000;self-propelled or guided missiles having direction control systems only installed aboard F42B0015010000;rocket torpedoes F42B0017000000;marine torpedoes or sea-mines having self-propulsion means F42B0019000000;locating by use of radio or other waves G01S;computing aspects G06)
F41G0007200000 | based on continuous observation of target position
F41G0007220000 | Homing guidance systems
F41G0007240000 | Beam riding guidance systems (conical-scan beam beacons therefor G01S0001420000)
F41G0007260000 | Optical guidance systems
F41G0007280000 | Radio guidance systems
F41G0007300000 | Command link guidance systems
F41G0007320000 | for wire-guided missiles
F41G0007340000 | based on predetermined target position data
F41G0007360000 | using inertial references
F41G0009000000 | Systems for controlling missiles or projectiles, not provided for elsewhere
F41G0009020000 | for bombing control (bombsights F41G0003240000)
F41G0011000000 | Details of sighting or aiming apparatus; Accessories
F41H | ARMOUR; ARMOURED TURRETS; ARMOURED OR ARMED VEHICLES; MEANS OF ATTACK OR DEFENCE, e.g. CAMOUFLAGE, IN GENERAL
F41H0001000000 | Personal protection-gear (shields for personal use F41H0005080000;for protection against chemical warfare A62B)
F41H0001020000 | Armoured or projectile- or missile-resistant garments; Composite protection fabrics
F41H0001040000 | Protection helmets (crash helmets A42B0003000000)
F41H0001060000 | of steel; Steel head-shields
F41H0001080000 | of plastics; Plastic head-shields
F41H0003000000 | Camouflage, i.e. means or methods for concealment or disguise (for vessels B63G0008340000, B63G0013020000)
F41H0003020000 | Covers, e.g. screens, nets (making thereof, see the relevant classes, e.g. D04)
F41H0005000000 | Armour; Armour plates; Shields (processes for manufacturing or treating B21, C21)
F41H0005007000 | Reactive armour; Dynamic armour
F41H0005013000 | Mounting or securing armour plates
F41H0005020000 | Plate construction
F41H0005040000 | composed of more than one layer
F41H0005060000 | Shields (in ships B63G0009000000;in aircraft B64D0007000000)
F41H0005080000 | for personal use
F41H0005100000 | Spade bayonets, i.e. usable as a spade, bayonet, or cover against rifle fire
F41H0005120000 | for smallarms; for light-rocket launchers
F41H0005140000 | Wheeled armoured shields
F41H0005160000 | for ordnance
F41H0005180000 | Rotating shields
F41H0005200000 | Turrets
F41H0005220000 | Manhole covers, e.g. on tanks (in general F16J)
F41H0005240000 | for stationary use, e.g. fortifications
F41H0005260000 | Peepholes; Windows (manufacture or composition of glass C03); Covers therefor
F41H0007000000 | Armoured or armed vehicles (general vehicle aspects B60;armoured or armed ships B63G;armoured or armed aircraft B64D;mounting guns, e.g. machine-guns, on vehicles F41A0023000000)
F41H0007020000 | Land vehicles with enclosing armour, e.g. tanks (endless-track vehicles, steering thereof B62D)
F41H0007030000 | Air-pressurised compartments for crew; Means for preventing admission of noxious substances, e.g. combustion gas from gun barrels, in crew compartments; Sealing arrangements
F41H0007040000 | Armour construction (in general F41H0005000000)
F41H0007100000 | Mine-laying land vehicles
F41H0009000000 | Equipment for attack or defence by spreading flame, gas, or smoke; Chemical warfare equipment (protection against chemicals A62B)
F41H0009020000 | Flame-throwing apparatus (for destroying vegetation A01M0015000000)
F41H0009040000 | Gas blowing apparatus, e.g. for tear gas (F41H0009100000 takes precedence)
F41H0009060000 | Apparatus for generating artificial fog or smoke screens (smoke-pot projectors, e.g. arranged on vehicles, F42B0005155000)
F41H0009080000 | Smoke-pots without propulsive charge, i.e. stationary
F41H0009100000 | Hand-held or body-worn self-defence devices using repellant gases or chemicals
F41H0011000000 | Defence installations; Defence devices (constructional aspects, see section E, e.g. E04H0009040000); Means for clearing or detecting landmines
F41H0011020000 | Anti-aircraft or anti-guided missile defence installations or systems (cartridges or missiles for producing smoke or for dispensing radar chaff or infra-red material F42B0005150000, F42B0012480000, F42B0012700000)
F41H0011040000 | Aerial barrages
F41H0011050000 | Net barriers for harbour defence
F41H0011060000 | Gun-traps
F41H0011080000 | Barbed-wire obstacles; Barricades; Stanchions; Tank traps; Vehicle-impeding devices; Caltrops
F41H0011100000 | Dispensing-apparatus therefor, e.g. devices for dispensing and reeling barbed wire
F41H0011110000 | Clearing or neutralising barbed-wire obstacles (smallarm attachments for wire cutting F41C0027200000)
F41H0011120000 | Means for clearing land minefields; Systems specially adapted for detection of landmines
F41H0011130000 | Systems specially adapted for detection of landmines
F41H0011132000 | Biological systems, e.g. with detection by animals or plants
F41H0011134000 | Chemical systems, e.g. with detection by vapour analysis
F41H0011136000 | Magnetic, electromagnetic, acoustic or radiation systems, e.g. ground penetrating radars or metal-detectors
F41H0011138000 | Mechanical systems, e.g. prodding sticks for manual detection
F41H0011140000 | Explosive line charges, e.g. snakes
F41H0011160000 | Self-propelled mine-clearing vehicles; Mine-clearing devices attachable to vehicles
F41H0011180000 | with ground-impacting means for activating mines by the use of mechanical impulses, e.g. flails or stamping elements
F41H0011200000 | with ground-penetrating elements, e.g. with means for removing buried landmines from the soil (F41H0011180000 takes precedence)
F41H0011220000 | the elements being excavation buckets
F41H0011240000 | the elements being ploughs
F41H0011260000 | the elements being rotary ground-penetrating elements
F41H0011280000 | using brushing or sweeping means or dozers to push mines lying on a surface aside; using means for removing mines intact from a surface
F41H0011300000 | with rollers creating a surface load on the ground, e.g. steadily increasing surface load, for triggering purposes
F41H0011320000 | Decoy or sacrificial vehicles; Decoy or sacrificial devices attachable to vehicles
F41H0013000000 | Means of attack or defence not otherwise provided for
F41J | TARGETS; TARGET RANGES; BULLET CATCHERS
F41J0001000000 | Targets; Target stands; Target holders (F41J0002000000-F41J0011000000 take precedence; targets combined with bullet catchers F41J0013020000)
F41J0001010000 | Target discs characterised by their material, structure or surface (F41J0005044000 takes precedence)
F41J0001080000 | for ordnance, e.g. cannons; for attacking by aircraft; Full-scale models imitating target objects, e.g. tanks, aircraft
F41J0001100000 | Target stands; Target holders
F41J0002000000 | Reflecting targets, e.g. radar-reflector targets; Active targets transmitting electromagnetic waves
F41J0002020000 | Active targets transmitting infra-red radiation
F41J0003000000 | Targets for arrows or darts, e.g. for sporting or amusement purposes
F41J0003020000 | Indicators or score boards for arrow or dart games
F41J0005000000 | Target indicating systems; Target-hit or score detecting systems
F41J0005020000 | Photo-electric hit-detector systems
F41J0005040000 | Electric hit-indicating systems; Detecting hits by actuation of electric contacts or switches
F41J0005044000 | Targets having two or more electrically- conductive layers for short-circuiting by penetrating projectiles
F41J0005048000 | one of the layers being in the form of discrete target sections
F41J0005052000 | Targets comprising a plurality of electric contacts, each corresponding to a discrete target section and being actuated by the movement thereof (F41J0005056000 takes precedence)
F41J0005056000 | Switch actuation by hit-generated mechanical vibration of the target body, e.g. using shock or vibration transducers
F41J0005060000 | Acoustic hit-indicating systems, i.e. detecting of shock waves (F41J0005056000 takes precedence)
F41J0005080000 | Infra-red hit-indicating systems
F41J0005100000 | Cinematographic hit-indicating systems (cinematographic targets F41J0009140000)
F41J0005120000 | for indicating the distance by which a bullet misses the target (F41J0005020000-F41J0005100000 take precedence)
F41J0005140000 | Apparatus for signalling hits or scores to the shooter, e.g. manually operated, or for communication between target and shooter; Apparatus for recording hits or scores
F41J0005160000 | Manually evaluating scores, e.g. using scoring plugs or gauges; Apparatus for evaluating scores on targets after removal from the target holder
F41J0005180000 | Targets having hit-indicating means actuated or moved mechanically when the target has been hit, e.g. discs or flags (the target as a whole disappearing or moving when hit F41J0007040000)
F41J0005200000 | indicating which part of the target has been hit, i.e. the score
F41J0005220000 | the indicating means being a dispensing device
F41J0005240000 | Targets producing a particular effect when hit, e.g. detonation of pyrotechnic charge, bell ring, photograph
F41J0005260000 | exploding or disintegrating when hit (F41J0009160000 takes precedence)
F41J0007000000 | Movable targets which are stationary when fired at
F41J0007020000 | movable for checking
F41J0007040000 | disappearing when hit
F41J0007060000 | Bobbing targets, i.e. targets intermittently or unexpectedly appearing
F41J0009000000 | Moving targets, i.e. moving when fired at (F41J0002000000 takes precedence)
F41J0009020000 | Land-based targets
F41J0009040000 | Sea-going targets
F41J0009060000 | towed
F41J0009080000 | Airborne targets, e.g. drones, kites, balloons
F41J0009100000 | towed
F41J0009140000 | Cinematographic targets, e.g. moving-picture targets
F41J0009160000 | Clay-pigeon targets; Clay-disc targets
F41J0009180000 | Traps or throwing-apparatus therefor
F41J0009200000 | with spring-operated throwing arm
F41J0009220000 | cocked by manual action
F41J0009240000 | cocked by electromechanical means
F41J0009260000 | operated by fluid means
F41J0009280000 | operated by manual action
F41J0009300000 | characterised by using a magazine of targets
F41J0009320000 | characterised by means for obviating the anticipation of the flight path
F41J0011000000 | Target ranges
F41J0011020000 | Safety means therefor
F41J0013000000 | Bullet catchers
F41J0013020000 | combined with targets
F42 | AMMUNITION; BLASTING
F42B | EXPLOSIVE CHARGES, e.g. FOR BLASTING; FIREWORKS; AMMUNITION (explosive compositions C06B;fuzes F42C;blasting F42D)
F42B0001000000 | Explosive charges characterised by form or shape but not dependent on shape of container
F42B0001020000 | Shaped or hollow charges (blasting cartridges with cavities in the charge F42B0003080000;oil-winning using shaped-charge perforators E21B0043116000)
F42B0001024000 | provided with embedded bodies of inert material
F42B0001028000 | characterised by the form of the liner
F42B0001032000 | characterised by the material of the liner
F42B0001036000 | Manufacturing processes therefor
F42B0001040000 | Detonator charges not forming part of the fuze
F42B0003000000 | Blasting cartridges, i.e. case and explosive (fuse cords, e.g. detonating fuse cords, C06C0005000000;chemical aspects of detonators, blasting caps or primers C06C0007000000)
F42B0003020000 | adapted to be united into assemblies
F42B0003040000 | for producing gas under pressure
F42B0003060000 | with re-utilisable case
F42B0003080000 | with cavities in the charge, e.g. hollow-charge blasting cartridges
F42B0003087000 | Flexible or deformable blasting cartridges, e.g. bags or hoses (loaded cartridge bags F42B0005380000)
F42B0003093000 | in mat or tape form
F42B0003100000 | Initiators therefor (percussion fuzes F42C0007000000;percussion caps F42C0019100000;electric primers F42C0019120000)
F42B0003103000 | Mounting initiator heads in initiators; Sealing-plugs
F42B0003107000 | Sealing-plugs characterised by the material used
F42B0003110000 | characterised by the material used, e.g. for initiator case or electric leads (F42B0003107000 takes precedence)
F42B0003113000 | activated by optical means, e.g. laser, flashlight
F42B0003117000 | activated by friction
F42B0003120000 | Bridge initiators
F42B0003130000 | with semiconductive bridge
F42B0003140000 | Spark initiators
F42B0003160000 | Delay initiators
F42B0003180000 | Safety initiators resistant to premature firing by static electricity or stray currents
F42B0003182000 | having shunting means
F42B0003185000 | having semiconductive sealing plugs
F42B0003188000 | having radio-frequency filters
F42B0003192000 | designed for neutralisation on contact with water
F42B0003195000 | Manufacture
F42B0003198000 | of electric initiator heads
F42B0003220000 | Elements for controlling or guiding the detonation wave, e.g. tubes (using inert bodies embedded in shaped or hollow charges F42B0001024000)
F42B0003240000 | Cartridge closures or seals (top closures for shotgun ammunition cartridges F42B0007120000)
F42B0003260000 | Arrangements for mounting initiators; Accessories therefor, e.g. tools
F42B0003280000 | Cartridge cases characterised by the material used, e.g. coatings (for initiator cases F42B0003110000)
F42B0004000000 | Fireworks, i.e. pyrotechnic devices for amusement, display, illumination, or signal purposes (signalling by explosives G08B;advertising by firework G09F0013460000)
F42B0004020000 | in cartridge form, i.e. shell, propellant, and primer
F42B0004040000 | Firecrackers
F42B0004060000 | Aerial display rockets (rockets in general F42B0015000000)
F42B0004080000 | characterised by having vanes, wings, parachutes, or balloons
F42B0004100000 | characterised by having means to separate article or charge from casing without destroying casing
F42B0004120000 | Parachute or flare separation
F42B0004140000 | characterised by having plural successively-ignited charges
F42B0004160000 | Hand-thrown impact-exploded noise makers (cap pistols F41C0003060000)
F42B0004180000 | Simulations, e.g. pine cone, house that is destroyed, warship, volcano
F42B0004200000 | characterised by having holder or support other than casing, e.g. whirler or spike support
F42B0004220000 | characterised by having means to separate an article or charge from casing without destroying casing (in aerial display rockets F42B0004100000)
F42B0004240000 | characterised by having plural successively-ignited charges (in aerial display rockets F42B0004140000)
F42B0004260000 | Flares; Torches
F42B0004280000 | Parachute flares (F42B0004120000 takes precedence)
F42B0004300000 | Manufacture
F42B0005000000 | Cartridge ammunition, e.g. separately-loaded propellant charges (shotgun ammunition F42B0007000000;practice or training ammunition F42B0008000000;missiles therefor F42B0012000000, F42B0014000000, F42B0015000000)
F42B0005020000 | Cartridges, i.e. cases with propellant charge and missile
F42B0005030000 | containing more than one missile
F42B0005045000 | of telescopic type (F42B0005184000 takes precedence)
F42B0005050000 | for recoilless guns (recoilless guns using a counter-projectile to balance recoil F41A0001100000)
F42B0005067000 | Mounting or locking missiles in cartridge cases (F42B0005180000 takes precedence)
F42B0005073000 | using an auxiliary locking element
F42B0005080000 | modified for electric ignition
F42B0005100000 | with self-propelled bullet
F42B0005140000 | for marking cattle
F42B0005145000 | for dispensing gases, vapours, powders, particles or chemically-reactive substances (from projectiles F42B0012460000, F42B0012700000)
F42B0005150000 | for creating a screening or decoy effect, e.g. using radar chaff or infra-red material (infra-red flares F42B0004260000)
F42B0005155000 | Smoke-pot projectors, e.g. arranged on vehicles
F42B0005160000 | characterised by composition or physical dimensions or form of propellant charge or powder (chemical composition C06B)
F42B0005180000 | Caseless ammunition; Cartridges having combustible cases
F42B0005184000 | telescopic
F42B0005188000 | Manufacturing processes therefor
F42B0005192000 | Cartridge cases characterised by the material used
F42B0005196000 | Coatings
F42B0005240000 | for cleaning; for cooling; for lubricating
F42B0005260000 | Cartridge cases (F42B0005180000 takes precedence)
F42B0005280000 | of metal
F42B0005285000 | formed by assembling several elements
F42B0005290000 | wound from sheets or strips
F42B0005295000 | coated
F42B0005297000 | with plastics
F42B0005300000 | of plastics
F42B0005307000 | formed by assembling several elements
F42B0005313000 | all elements made of plastics
F42B0005320000 | for rim fire
F42B0005340000 | with provision for varying the length
F42B0005360000 | modified for housing an integral firing-cap
F42B0005380000 | Separately-loaded propellant charges, e.g. cartridge bags
F42B0006000000 | Projectiles or missiles specially adapted for projection without use of explosive or combustible propellant charge, e.g. for blow guns, bows or crossbows, hand-held spring or air guns (for delivering hypodermic charges F42B0012540000;throwing-darts A63B0065020000;projectiles or missiles incorporating springs as the projecting means F41B0007020000)
F42B0006020000 | Arrows; Crossbow bolts; Harpoons for hand-held spring or air guns
F42B0006040000 | Archery arrows (F42B0006080000, F41B0005060000 take precedence)
F42B0006060000 | Tail ends, e.g. nocks, fletching
F42B0006080000 | Arrow heads; Harpoon heads
F42B0006100000 | Air gun pellets
F42B0007000000 | Shotgun ammunition
F42B0007020000 | Cartridges, i.e. cases with propellant charge and missile
F42B0007040000 | of pellet type
F42B0007060000 | with cartridge case of plastics
F42B0007080000 | Wads therefor
F42B0007100000 | Ball or slug shotgun cartridges
F42B0007120000 | Cartridge top closures, i.e. for the missile side (closures for blasting cartridges F42B0003240000)
F42B0008000000 | Practice or training ammunition (range-reducing, destabilising or braking arrangements F42B0010000000;with signalling effect F42B0012020000;F42B0019000000 takes precedence)
F42B0008020000 | Cartridges
F42B0008040000 | Blank cartridges, i.e. primed cartridges without projectile but containing an explosive or combustible powder charge
F42B0008060000 | for cap-firing pistols
F42B0008080000 | Dummy cartridges, i.e. inert cartridges containing neither primer nor explosive or combustible powder charge
F42B0008100000 | with sub-calibre adaptor
F42B0008120000 | Projectiles or missiles (F42B0019360000 takes precedence)
F42B0008140000 | disintegrating in flight or upon impact
F42B0008160000 | containing an inert filler in powder or granular form
F42B0008180000 | Rifle grenades
F42B0008200000 | Mortar grenades
F42B0008220000 | Fall bombs
F42B0008240000 | Rockets
F42B0008260000 | Hand grenades
F42B0008280000 | Land or marine mines; Depth charges
F42B0010000000 | Means for influencing, e.g. improving, the aerodynamic properties of projectiles or missiles; Arrangements on projectiles or missiles for stabilising, steering, range-reducing, range-increasing or fall-retarding (F42B0006000000 takes precedence;sub-calibre projectiles having sabots F42B0014000000)
F42B0010020000 | Stabilising arrangements
F42B0010040000 | using fixed fins (F42B0010220000 takes precedence)
F42B0010060000 | Tail fins
F42B0010080000 | Flechette-type projectiles
F42B0010100000 | the fins being formed in the barrel by deformation of the projectile body
F42B0010120000 | using fins longitudinally-slidable with respect to the projectile or missile
F42B0010140000 | using fins spread or deployed after launch, e.g. after leaving the barrel
F42B0010160000 | Wrap-around fins
F42B0010180000 | using a longitudinally slidable support member
F42B0010200000 | deployed by combustion gas pressure, or by pneumatic or hydraulic forces
F42B0010220000 | Projectiles of cannelured type
F42B0010240000 | with inclined grooves
F42B0010260000 | using spin (F42B0010040000, F42B0010120000, F42B0010140000, F42B0010240000, F42B0014020000 take precedence)
F42B0010280000 | induced by gas action
F42B0010300000 | using rocket motor nozzles
F42B0010320000 | Range-reducing or range-increasing arrangements; Fall-retarding means
F42B0010340000 | Tubular projectiles
F42B0010360000 | Ring-foil projectiles
F42B0010380000 | Range-increasing arrangements (F42B0010340000 takes precedence)
F42B0010400000 | with combustion of a slow-burning charge, e.g. fumers, base-bleed projectiles
F42B0010420000 | Streamlined projectiles
F42B0010440000 | Boat-tails specially adapted for drag reduction
F42B0010460000 | Streamlined nose cones; Windshields; Radomes
F42B0010480000 | Range-reducing, destabilising or braking arrangements; Fall-retarding means (F42B0010340000 takes precedence)
F42B0010500000 | Brake flaps
F42B0010520000 | Nose cones
F42B0010540000 | Spin braking means
F42B0010560000 | of parachute type
F42B0010580000 | of rotochute type
F42B0010600000 | Steering arrangements (F42B0019010000 takes precedence)
F42B0010620000 | Steering by movement of flight surfaces
F42B0010640000 | of fins
F42B0010660000 | Steering by varying intensity or direction of thrust (thrust vector control of rocket engine plants F02K0009800000)
F42B0012000000 | Projectiles, missiles or mines characterised by the warhead, the intended effect, or the material (F42B0006000000, F42B0010000000, F42B0014000000 take precedence;for practice or training F42B0008120000, F42B0008280000;self-propulsion or guidance aspects F42B0015000000)
F42B0012020000 | characterised by the warhead or the intended effect
F42B0012040000 | of armour-piercing type
F42B0012060000 | with hard or heavy core; Kinetic energy penetrators (F42B0012160000, F42B0012740000 take precedence)
F42B0012080000 | with armour-piercing caps; with armoured cupola
F42B0012100000 | with shaped or hollow charge (shaped or hollow charges per seF42B0001020000)
F42B0012120000 | rotatably mounted with respect to missile housing
F42B0012140000 | the symmetry axis of the hollow charge forming an angle with the longitudinal axis of the projectile
F42B0012160000 | in combination with an additional projectile or charge, acting successively on the target
F42B0012180000 | Hollow charges in tandem arrangement
F42B0012200000 | of high-explosive type (F42B0012440000 takes precedence)
F42B0012220000 | with fragmentation-hull construction
F42B0012240000 | with grooves, recesses or other wall weakenings
F42B0012260000 | the projectile wall being formed by a spirally-wound element
F42B0012280000 | the projectile wall being built from annular elements
F42B0012300000 | Continuous-rod warheads
F42B0012320000 | the hull or case comprising a plurality of discrete bodies, e.g. steel balls, embedded therein
F42B0012340000 | expanding before or on impact, i.e. of dumdum or mushroom type
F42B0012360000 | for dispensing materials; for producing chemical or physical reaction; for signalling
F42B0012380000 | of tracer type
F42B0012400000 | of target-marking, i.e. impact-indicating, type (F42B0012480000 takes precedence)
F42B0012420000 | of illuminating type, e.g. carrying flares
F42B0012440000 | of incendiary type (F42B0012460000 takes precedence)
F42B0012460000 | for dispensing gases, vapours, powders or chemically-reactive substances (F42B0012700000 takes precedence)
F42B0012480000 | smoke-producing
F42B0012500000 | by dispersion
F42B0012520000 | Fuel-air explosive devices
F42B0012540000 | by implantation, e.g. hypodermic projectiles
F42B0012560000 | for dispensing discrete solid bodies (F42B0012700000 takes precedence)
F42B0012580000 | Cluster or cargo ammunition, i.e. projectiles containing one or more submissiles (F42B0012320000 takes precedence)
F42B0012600000 | the submissiles being ejected radially
F42B0012620000 | the submissiles being ejected parallel to the longitudinal axis of the projectile
F42B0012640000 | the submissiles being of shot- or flechette-type
F42B0012660000 | Chain-shot, i.e. the submissiles being interconnected by chains or the like
F42B0012680000 | Line-carrying missiles, e.g. for life-saving (harpoons F42B0030140000)
F42B0012700000 | for dispensing radar chaff or infra-red material (radar-reflector targets, active targets transmitting infra-red radiation F41J0002000000;radar-reflecting surfaces H01Q0015140000)
F42B0012720000 | characterised by the material (heat treatment for explosive shells C21D0009160000)
F42B0012740000 | of the core or solid body
F42B0012760000 | of the casing
F42B0012780000 | of jackets for smallarm bullets
F42B0012800000 | Coatings
F42B0012820000 | reduction friction
F42B0014000000 | Projectiles or missiles characterised by arrangements for guiding or sealing them inside barrels, or for lubricating or cleaning barrels
F42B0014020000 | Driving bands; Rotating bands (F42B0014040000 takes precedence)
F42B0014040000 | Lubrication means in missiles (coatings for reducing friction F42B0012820000)
F42B0014060000 | Sub-calibre projectiles having sabots; Sabots therefor
F42B0014080000 | Sabots filled with propulsive charges; Removing sabots by combustion of pyrotechnic elements or by propulsive-gas pressure (arrangements on barrels for removing sabots from projectiles F41A0021460000)
F42B0015000000 | Self-propelled projectiles or missiles, e.g. rockets; Guided missiles (F42B0010000000, F42B0012000000, F42B0014000000 take precedence;for practice or training F42B0008120000;rocket torpedoes F42B0017000000;marine torpedoes F42B0019000000;cosmonautic vehicles B64G;jet-propulsion plants F02K)
F42B0015010000 | Arrangements thereon for guidance or control (aircraft flight control B64C;guidance systems other than those only installed aboard F41G0007000000, F41G0009000000;locating by use of radio or other waves G01S;flight control in general G05D0001000000;computing aspects G06)
F42B0015040000 | using wire, e.g. for guiding ground-to-ground rockets
F42B0015080000 | for carrying measuring instruments (adaptations for meteorology G01W0001080000)
F42B0015100000 | Missiles having a trajectory only in the air
F42B0015120000 | Intercontinental ballistic missiles (F42B0015010000 takes precedence)
F42B0015200000 | Missiles having a trajectory beginning below water surface (having additional propulsion means for movement through water F42B0017000000)
F42B0015220000 | Missiles having a trajectory finishing below water surface (having additional propulsion means for movement through water F42B0017000000)
F42B0015340000 | Protection against overheating or radiation, e.g. heat shields; Additional cooling arrangements
F42B0015360000 | Means for interconnecting rocket-motor and body section; Multi-stage connectors; Disconnecting means
F42B0015380000 | Ring-shaped explosive elements for the separation of rocket parts
F42B0017000000 | Rocket torpedoes, i.e. missiles provided with separate propulsion means for movement through air and through water (F42B0012000000 takes precedence)
F42B0019000000 | Marine torpedoes, e.g. launched by surface vessels or submarines (having additional propulsion means for movement through air F42B0017000000); Sea mines having self-propulsion means (F42B0012000000 takes precedence;launching means F41F;locating by use of radio or other waves G01S;automatic control of course G05D0001000000;firing directors or calculators G06G)
F42B0019010000 | Steering control
F42B0019040000 | Depth control
F42B0019060000 | Directional control
F42B0019080000 | with means for preventing rolling or pitching
F42B0019100000 | remotely controlled, e.g. by sonic or radio control (control systems using wire F41G0007320000)
F42B0019120000 | Propulsion specially adapted for torpedoes (marine propulsion in general B63H)
F42B0019140000 | by compressed-gas motors
F42B0019160000 | of cylinder type
F42B0019180000 | of turbine type
F42B0019200000 | characterised by the composition of propulsive gas; Manufacture or heating thereof in torpedoes
F42B0019220000 | by internal-combustion engines
F42B0019240000 | by electric motors
F42B0019260000 | by jet propulsion
F42B0019280000 | with means for avoiding visible wake
F42B0019300000 | with timing control of propulsion
F42B0019360000 | adapted to be used for exercise purposes, e.g. indicating position or course
F42B0019380000 | with means for causing torpedoes to surface at end of run
F42B0019400000 | by expelling liquid ballast
F42B0019420000 | by releasing solid ballast
F42B0019440000 | by enlarging displacement
F42B0019460000 | adapted to be launched from aircraft
F42B0021000000 | Depth charges (F42B0012000000 takes precedence;for practice or training F42B0008280000;laying aspects B63G)
F42B0022000000 | Marine mines, e.g. launched by surface vessels or submarines (F42B0012000000 takes precedence;for practice or training F42B0008280000;mine laying or sweeping B63G)
F42B0022020000 | Contact mines (contact fuzes F42C0007020000)
F42B0022040000 | Influenced mines, e.g. by magnetic or acoustic effect
F42B0022060000 | Ground mines
F42B0022080000 | Drifting mines (with propulsion means F42B0019000000)
F42B0022100000 | Moored mines
F42B0022120000 | at a fixed depth setting
F42B0022140000 | at a variable depth setting
F42B0022160000 | using mechanical means, e.g. plummet and float
F42B0022180000 | using hydrostatic means
F42B0022200000 | using magnetic or acoustic depth-control means
F42B0022220000 | having self-contained sinking means
F42B0022240000 | Arrangement of mines in fields or barriers (net barriers for harbour defence F41H0011050000)
F42B0022420000 | with anti-sweeping means, e.g. electrical
F42B0022440000 | adapted to be launched from aircraft
F42B0023000000 | Land mines (F42B0012000000 takes precedence;for practice or training F42B0008280000)
F42B0023040000 | anti-vehicle
F42B0023080000 | non-metallic
F42B0023100000 | anti-personnel
F42B0023140000 | non-metallic
F42B0023160000 | of missile type, i.e. for detonation after ejection from ground (fuzes for initiating mine ejection F42C0001090000)
F42B0023240000 | Details
F42B0025000000 | Fall bombs (F42B0010000000, F42B0012000000 take precedence;for practice or training F42B0008120000)
F42B0027000000 | Hand grenades (F42B0012000000 takes precedence;for practice or training F42B0008120000)
F42B0027080000 | with handle
F42B0029000000 | Noiseless, smokeless, or flashless missiles launched by their own explosive propellant
F42B0030000000 | Projectiles or missiles, not otherwise provided for, characterised by the ammunition class or type, e.g. by the launching apparatus or weapon used (F42B0010000000, F42B0012000000, F42B0014000000 take precedence)
F42B0030020000 | Bullets
F42B0030040000 | Rifle grenades
F42B0030060000 | Bullet traps or bullet decelerators therefor
F42B0030080000 | Ordnance projectiles or missiles, e.g. shells
F42B0030100000 | Mortar projectiles
F42B0030120000 | with provision for additional propulsive charges; with provision for varying the length
F42B0030140000 | Harpoons (for hand-held spring or air guns F42B0006020000)
F42B0033000000 | Manufacture of ammunition; Dismantling of ammunition; Apparatus therefor (F42B0005188000 takes precedence;manufacturing processes for hollow charges F42B0001036000;manufacturing of blasting cartridge initiators F42B0003195000)
F42B0033020000 | Filling cartridges, missiles, or fuzes; Inserting propellant or explosive charges
F42B0033040000 | Fitting or extracting primers in or from fuzes or charges
F42B0033060000 | Dismantling fuzes, cartridges, projectiles, missiles, rockets, or bombs (F42B0033040000 takes precedence)
F42B0033100000 | Reconditioning used cartridge cases
F42B0033120000 | Crimping shotgun cartridges
F42B0033140000 | Surface treatment of cartridges or cartridge cases
F42B0035000000 | Testing or checking of ammunition
F42B0035020000 | Gauging, sorting, trimming or shortening cartridges or missiles
F42B0039000000 | Packaging or storage of ammunition or explosive charges; Safety features thereof; Cartridge belts; Cartridge bags
F42B0039020000 | Cartridge bags; Bandoleers
F42B0039080000 | Cartridge belts
F42B0039100000 | Machines for charging or for extracting cartridges from feed belts
F42B0039140000 | Explosion or fire protection arrangements on packages or ammunition (F42B0039200000 takes precedence)
F42B0039160000 | Fire-extinguishing
F42B0039180000 | Heat shields; Thermal insulation
F42B0039200000 | Packages or ammunition having valves for pressure-equalising; Packages or ammunition having plugs for pressure release, e.g. meltable
F42B0039220000 | Locking of ammunition in transport containers
F42B0039240000 | Shock-absorbing arrangements in packages
F42B0039260000 | Packages or containers for a plurality of ammunition, e.g. cartridges (F42B0039140000-F42B0039240000, F42B0039280000 take precedence)
F42B0039280000 | Ammunition racks, e.g. in vehicles
F42B0039300000 | Containers for detonators or fuzes (F42B0039140000, F42B0039200000 take precedence)
F42B0099000000 | Subject matter not provided for in other groups of this subclass
F42C | AMMUNITION FUZES (blasting cartridge initiators F42B0003100000;chemical aspects C06C); ARMING OR SAFETY MEANS THEREFOR (filling fuzes F42B0033020000;fitting or extracting primers in or from fuzes F42B0033040000;containers for fuzes F42B0039300000)
F42C0001000000 | Impact fuzes, i.e. fuzes actuated only by ammunition impact
F42C0001020000 | with firing pin structurally combined with fuze
F42C0001040000 | operating by inertia of members on impact
F42C0001060000 | for any direction of impact
F42C0001080000 | with delayed action after ignition of fuze (time fuzes F42C0009000000)
F42C0001090000 | the fuze activating a propulsive charge for propelling the ammunition or the warhead into the air, e.g. in rebounding projectiles
F42C0001100000 | without firing pin
F42C0001120000 | with delayed action after ignition of fuze (time fuzes F42C0009000000)
F42C0001140000 | operating at a predetermined distance from ground or target by means of a protruding member
F42C0003000000 | Fuzes actuated by exposure to a liquid, e.g. sea-water (F42C0005000000 takes precedence;time fuzes F42C0009000000)
F42C0005000000 | Fuzes actuated by exposure to a predetermined ambient fluid pressure
F42C0005020000 | barometric pressure
F42C0007000000 | Fuzes actuated by application of a predetermined mechanical force, e.g. tension, torsion, pressure (by ammunition impact F42C0001000000;by exposure to a predetermined ambient fluid pressure F42C0005000000)
F42C0007020000 | Contact fuzes, i.e. fuzes actuated by mechanical contact between a stationary ammunition, e.g. a land mine, and a moving target, e.g. a person (F42C0007120000 takes precedence)
F42C0007040000 | actuated by applying pressure on the ammunition head
F42C0007060000 | and comprising pneumatic or hydraulic retarding means
F42C0007080000 | of release type, i.e. actuated by releasing pressure from the ammunition head
F42C0007100000 | of antenna type
F42C0007120000 | Percussion fuzes of the double-action type, i.e. fuzes cocked and fired in a single movement, e.g. by pulling an incorporated percussion pin or hammer (percussion caps F42C0019100000)
F42C0009000000 | Time fuzes; Combined time- and percussion- or pressure-actuated fuzes; Fuzes for timed self-destruction of ammunition
F42C0009020000 | the timing being caused by mechanical means
F42C0009040000 | by spring motor
F42C0009060000 | by flow of fluent material, e.g. shot, fluids
F42C0009080000 | the timing being caused by chemical action, e.g. of acids
F42C0009100000 | the timing being caused by combustion
F42C0009120000 | with ring combustion elements
F42C0009140000 | Double fuzes; Multiple fuzes
F42C0009160000 | for self-destruction of ammunition
F42C0009180000 | when the spin rate falls below a predetermined limit, e.g. a spring force being stronger than the locking action of a centrifugally-operated lock
F42C0011000000 | Electric fuzes (proximity fuzes F42C0013000000;electric igniters F42C0019120000)
F42C0011020000 | with piezo-crystal
F42C0011040000 | with current induction
F42C0011060000 | with time delay by electric circuitry
F42C0013000000 | Proximity fuzes; Fuzes for remote detonation
F42C0013020000 | operated by intensity of light or similar radiation
F42C0013040000 | operated by radio waves
F42C0013060000 | operated by sound waves
F42C0013080000 | operated by variations in magnetic field
F42C0014000000 | Fuzes characterised by the ammunition class or type (F42C0001000000, F42C0013000000, F42C0015000000 take precedence)
F42C0014020000 | for hand grenades
F42C0014040000 | for torpedoes, marine mines or depth charges (influenced marine mines F42B0022040000)
F42C0014060000 | for fall bombs
F42C0014080000 | for land mines
F42C0015000000 | Arming-means in fuzes; Safety means for preventing premature detonation of fuzes or charges
F42C0015160000 | wherein the firing pin is displaced out of the action line for safety (F42C0015400000 takes precedence)
F42C0015180000 | wherein a carrier for an element of the pyrotechnic or explosive train is moved (F42C0015400000 takes precedence)
F42C0015184000 | using a slidable carrier
F42C0015188000 | using a rotatable carrier
F42C0015192000 | rotatable in a plane which is parallel to the longitudinal axis of the projectile
F42C0015196000 | by the action of centrifugal or inertia forces on the carrier body, e.g. the carrier having eccentrically mounted weights or eccentric centre of gravity
F42C0015200000 | wherein a securing-pin or latch is removed to arm the fuze, e.g. removed from the firing pin (F42C0015400000 takes precedence)
F42C0015210000 | using spring action (F42C0015230000 takes precedence)
F42C0015220000 | using centrifugal force (F42C0015230000 takes precedence)
F42C0015230000 | by unwinding a flexible ribbon or tape
F42C0015240000 | wherein the safety or arming action is effected by inertia means (F42C0015196000, F42C0015200000 take precedence)
F42C0015260000 | using centrifugal force
F42C0015280000 | operated by flow of fluent material, e.g. shot, fluids (F42C0015260000 takes precedence)
F42C0015285000 | stored within the fuze housing
F42C0015290000 | operated by fluidic oscillators; operated by dynamic fluid pressure, e.g. ram-air operated
F42C0015295000 | operated by a turbine or a propeller; Mounting means therefor
F42C0015300000 | of propellant gases, i.e. derived from propulsive charge or rocket motor
F42C0015310000 | generated by the combustion of a pyrotechnic or explosive charge within the fuze
F42C0015320000 | operated by change of fluid pressure (F42C0005000000, F42C0015290000 take precedence)
F42C0015330000 | by breaking a vacuum or pressure container
F42C0015340000 | wherein the safety or arming action is effected by a blocking-member in the pyrotechnic or explosive train between primer and main charge (F42C0015180000, F42C0015400000 take precedence)
F42C0015360000 | wherein arming is effected by combustion or fusion of an element (F42C0015310000 takes precedence)
F42C0015380000 | wherein arming is effected by chemical action (F42C0003000000 takes precedence)
F42C0015400000 | wherein the safety or arming action is effected electrically
F42C0015420000 | from a remote location, e.g. for controlled mines or mine fields
F42C0015440000 | Arrangements for disarming, or for rendering harmless, fuzes after arming, e.g. after launch
F42C0017000000 | Fuze-setting apparatus
F42C0017020000 | Fuze-setting keys
F42C0017040000 | for electric fuzes
F42C0019000000 | Details of fuzes (arming means, safety means for preventing premature detonation F42C0015000000)
F42C0019020000 | Fuze bodies; Fuze housings
F42C0019040000 | Protective caps
F42C0019060000 | Electric contact parts specially adapted for use with electric fuzes
F42C0019070000 | Nose-contacts for projectiles or missiles
F42C0019080000 | Primers (initiators for blasting cartridges F42B0003100000); Detonators
F42C0019085000 | Primers for caseless ammunition
F42C0019090000 | Primers or detonators containing a hollow charge
F42C0019095000 | Arrangement of a multiplicity of primers or detonators, dispersed around a warhead, one of the primers or detonators being selected for directional detonation effects
F42C0019100000 | Percussion caps
F42C0019120000 | electric
F42C0019140000 | operable also in the percussion mode
F42C0021000000 | Checking fuzes; Testing fuzes
F42C0099000000 | Subject matter not provided for in other groups of this subclass
F42D | BLASTING (fuses, e.g. fuse cords, C06C0005000000;blasting cartridges F42B0003000000)
F42D0001000000 | Blasting methods or apparatus, e.g. for loading or tamping
F42D0001020000 | Arranging blasting cartridges to form an assembly (adaptation of blasting cartridges therefor F42B0003020000)
F42D0001040000 | Arrangements for ignition
F42D0001045000 | Arrangements for electric ignition (dynamo-electric generators H02K)
F42D0001050000 | Electric circuits for blasting
F42D0001055000 | specially adapted for firing multiple charges with a time delay
F42D0001060000 | Relative timing of multiple charges (F42D0001055000 takes precedence)
F42D0001080000 | Tamping methods; Methods for loading boreholes with explosives; Apparatus therefor
F42D0001100000 | Feeding explosives in granular or slurry form; Feeding explosives by pneumatic or hydraulic pressure
F42D0001120000 | Feeding tamping material by pneumatic or hydraulic pressure
F42D0001140000 | Hand-operated tamping or loading
F42D0001160000 | Tamping tools
F42D0001180000 | Plugs for boreholes
F42D0001200000 | Tamping cartridges, i.e. cartridges containing tamping material (flexible or deformable blasting cartridges F42B0003087000)
F42D0001220000 | Means for holding or positioning blasting cartridges or tamping cartridges in boreholes
F42D0001240000 | characterised by the tamping material
F42D0001260000 | Tamping with foaming agents
F42D0001280000 | Tamping with gelling agents
F42D0003000000 | Particular applications of blasting techniques
F42D0003020000 | for demolition of tall structures, e.g. chimney stacks
F42D0003040000 | for rock blasting
F42D0003060000 | for seismic purposes
F42D0005000000 | Safety arrangements
F42D0005020000 | Locating undetonated charges
F42D0005040000 | Rendering explosive charges harmless, e.g. destroying ammunition (extracting primers, dismantling ammunition F42B0033040000, F42B0033060000); Rendering detonation of explosive charges harmless
F42D0005045000 | Detonation-wave absorbing or damping means
F42D0005050000 | Blasting mats
F42D0005055000 | Silencing means for blasting operations (F42D0005045000 takes precedence)
F42D0005060000 | Unloading boreholes
F42D0099000000 | Subject matter not provided for in other groups of this subclass
F99 | SUBJECT MATTER NOT OTHERWISE PROVIDED FOR IN THIS SECTION
F99Z | SUBJECT MATTER NOT OTHERWISE PROVIDED FOR IN THIS SECTION
F99Z0099000000 | Subject matter not otherwise provided for in this section